## Ann Compl Rpt
Chrome Airborne Toxic Control Measure Recordkeeping Requirement
Hard Chrome Plating Facilities with Add-On Controls
Annual Compliance Status Report Cover Sheet
Facility Name: |  |  |  | District Permit No:
Facility Address:
Compilation of annual compliance records for the period : |  | to
The following recordkeeping forms are included in this annual report:
Ampere-Hour Meter Readings and Inspection (Form AMR)
Composite Mesh Pad Readings and Inspection (Form CMP)
High Efficiency Particulate Air (HEPA) Filter Readings and Inspection (Form HFR)
Fume Suppressant Additions (FSA)
Polyball Coverage Inspection (Form PBC)
Pitot Tube Inspection (Form PTI)
The manufacturer's specifications for maintaining the ampere-hour meter(s) were followed.
The manufacturer's specifications for performing washdown of composite mesh pad(s) were followed.
If the HEPA filters were replaced, the manufacturer's specifications for replacing the HEPA filter(s) were followed.
Based on information and belief formed after reasonable inquiry, I certify that all information contained in the records which are the
basis of this annual report, is true, accurate and complete.
Responsible Official Signature: |  |  | Title:
Print Name: |  |  | Date:

## Ampere Meter
Chrome Airborne Toxic Control Measure Recordkeeping Requirement
Ampere-Hour Meter Readings and Inspection (Monthly)
Facility Name: | [5 empty] | District Permit No:
Facility Address:
For hard chrome plating facilities, electrical current usage limited to _________ million amp-hrs/consecutive 12 month period.
[5 empty] | Working Condition | Maintenance / Corrective Action
Month | Date | Monthly | Total (Year-to-Date) | Max. Hourly | Description | Description | Initials
1
2
3
4
5
6
7
8
9
10
11
12
One form shall be completed for each ampere-hour meter.
Permittee shall install and maintain the ampere-hour meter(s) in accordance with the manufacturer's specifications.

## CMP
Chrome Airborne Toxic Control Measure Recordkeeping Requirement
Composite Mesh Pad Readings and Inspection (Quarterly)
Facility Name: | [8 empty] | District Permit No:
Facility Address:
Pressure drop is limited to ______ to ______ inches water gauge.
|  | Pressure Drop | Proper | Chromic | Structural | Break- | Ductwork | Working Condition | Maintenance / Corrective Action
Quarter | Date | (inches H2O gauge) | Drainage (1) | Acid Buildup (2) | Integrity (3) | through (4) | Leak (5) | Description | Description | Initials
1
2
3
4
1
2
3
4
1
2
3
4
One form shall be completed for each composite mesh pad.
(1) Is there proper drainage?
(2) Are there any unusual chromic acid buildup on the pads?
(3) Is there evidence of chemical attack that affects the structural integrity of the devices?
(4) Is there breakthrough of chromic acid mist at the back portion of the mesh pad closest to the fan?
(5) Are there any leaks in the ductwork from tanks to the control device?
Permittee shall perform washdown of composite mesh pad(s) in accordance with manufacturer's specifications.

## HEPA
Chrome Airborne Toxic Control Measure Recordkeeping Requirement
High Efficiency Particulate Air (HEPA) Filter Readings and Inspection (Weekly)
Facility Name: |  |  |  | District Permit No:
Facility Address:
Pressure drop is limited to ______ to ______ inches water gauge.
|  | Pressure Drop | Working Condition | Maintenance / Corrective Action
Week | Date | (inches H2O gauge) | Description | Description | Initials
1
2
3
4
5
6
7
8
9
10
11
12
13
14
15
16
17
18
19
20
21
22
23
24
25
26
One form shall be completed for each HEPA filter.
Permittee shall replace the HEPA filter(s) in accordance with manufacturer's specifications.
Chrome Airborne Toxic Control Measure Recordkeeping Requirement
High Efficiency Particulate Air (HEPA) Filter Readings and Inspection (Weekly)
Facility Name: |  |  |  | District Permit No:
Facility Address:
Pressure drop is limited to ______ to ______ inches water gauge.
|  | Pressure Drop | Working Condition | Maintenance / Corrective Action
Week | Date | (inches H2O gauge) | Description | Description | Initials
27
28
29
30
31
32
33
34
35
36
37
38
39
40
41
42
43
44
45
46
47
48
49
50
51
52
One form shall be completed for each HEPA filter.
Permittee shall replace the HEPA filter(s) in accordance with manufacturer's specifications.

## Pitot Tube
Chrome Airborne Toxic Control Measure Recordkeeping Requirement
Pitot Tube Inspection (Quarterly)
Facility Name: | [6 empty] | District Permit No:
Facility Address:
|  | Flush Pitot | Zero Reading | Check for | Cracked or | Working Condition | Maintenance / Corrective Action
Quarter | Date | Tubes (1) | Obtained (2) | Damage (3) | Fatigued (4) | Description | Description | Initials
1
2
3
4
1
2
3
4
1
2
3
4
One form shall be completed for each pitot tube.
(1) Backflush the pitot tubes with water or remove from the duct and rinse with fresh water.
(2) Replace in the duct and rotate 180 degrees to ensure that the same zero reading is obtained.
(3) check the pitot tube ends for damage.
(4) Is there breakthrough of chromic acid mist at the back portion of the mesh pad closest to the fan?
(5) Are there any leaks in the ductwork from tanks to the control device?

## Polyball
Chrome Airborne Toxic Control Measure Recordkeeping Requirement
Polyball Coverage Inspection (Daily)
Facility Name: |  |  |  |  | District Permit No.:
Facility Address:
|  | Month: |  |  | Month:
Day | Date |  | Comparable Coverage (1) | Initials | Date | Comparable Coverage (1) | Initials
1
2
3
4
5
6
7
8
9
10
11
12
13
14
15
16
17
18
19
20
21
22
23
24
25
26
27
28
29
30
31
One form shall be completed for each tank using polyballs.
(1) Is the polyball coverage comparable to the coverage during the performance test?

## Fume Suppressant
Chrome Airborne Toxic Control Measure Recordkeeping Requirement
Fume Suppressant Additions
Facility Name: |  |  |  | District Permit No:
Facility Address:
Amount of Fume
|  | Suppressant Added (1) | Fume Suppressant Name and Type
Date | Time | (ounces) |  |  | Initials
(1) Fume suppressant additions shall be conducted in accordance with the manufacturer's specifications.