## Instructions
Welding Type | Name | Other Names
GMAW | Gas Metal Arc Welding | MIG – Metal Inert Gas Welding
GTAW | Gas Tungsten Arc Welding | TIG – Tungsten Inert Gas Welding
SMAW | Shielded Metal Arc Welding | STICK; MMA – Manual Metal Arc Welding
FCAW | Flux-Cored Arc Welding
SAW | Submerged Arc Welding
Purpose:
The Welding Permit Screening Tool will estimate the residential and worker cancer risk and non-cancer long-term (chronic) health hazard index (HHI) as well as the non-cancer short-term (acute) HHI for a specific welding operation based on the facility information described below and the modeling methodology described on the Calculation Methodology page. The results of the tool do not represent the results of a refined health risk assessment but can be used for determinig whether or not a permit application is required. Based on the risk results and the exemption thresholds for air toxic risks in District Rule 11, your results will indicate if an application for a permit is required or if your operation is exempt as evaluated.
This document covers the proper use of the spreadsheet along with the methodology of the underlying calculations.
Data Input:
Please read the instructions below prior to using this tool. When ready, proceed the "Data Input" sheet at the bottom.
Meteorological Station: There are 3 stations available for choice: KVR – Kearny Villa Road; ECA – El Cajon; and CVA – Chula Vista. If your facility is east of the vertical line running from highway SR-125 to Pomerado Road to I-15, then pick ECA. If your facility is west of this vertical line and north of I-8, pick KVA. If your facility is west of this vertical line and south of I-8, pick CVA.
Rural or Urban: If your facility is located in an urban or suburban area, pick urban. Otherwise, pick rural.
Receptor Distances: The receptor distance is the closest distance from the welding activity to a certain receptor and should be rounded down to the nearest distance. For this screening tool, the nearest property line should be used for residential and worker receptors. The point of maximum impact (PMI) should be the lower of either residential distance or worker distance unless there is a closer area, in which the public would be present for a 1-hour period (such as a public park or bus stop). In this case, use the closest distance. If receptor is greater than 655 feet away, use 655 feet.
Rod and Welding Type: This column is for entering the welding rods used at the facility by each welding type. Selecting a cell gives the option for a drop-down menu for the available rods in this tool. Delete the text in the cell to start over. The welding types are described below
Annual Rod Usage: Enter the total pounds per year of each specific rod by welding type selected.
Maximum Hourly Usage: Enter the maximum amount of each specific rod type that would be used during a 1 hour period.
Use for Acute: By default, the rod that presents the highest risk based on maximum hourly usage is automatically included in the acute risk calculation. This rod is denoted by the grey shading in the “Use for Acute” column. All rods marked with “Yes” will also be included in the acute risk calculation. You should select “Yes” for all rods which may be used simultaneously with the rod that presents the highest risk (grey shading). The “In Acute Calculation” column indicates whether the acute calculation is using that rod.
Shift: Pollution dispersion conditions vary throughout the different hours of the day. The default setting is “24” for use anytime during the day. There are also more specific shift options for 1st (8AM-4PM), 2nd (4PM-12AM), and 3rd (12AM-8AM) shifts that can be selected. Shift selection is provided for each rod to refine the risk analysis if desired.
Screening Results and Permit Determination:
The risk results for cancer and non-cancer chronic are summed up across all rod usage and presented at the top of the spreadsheet. The acute risk presented is the sum of the risks from the rod with the highest risk and all other rods being used in the hour that rod with the highest risk is also being used. Based on the risk results and the exemption thresholds for air toxic risks in Rule 11, your results will indicate if an application for a permit is required or if your operation is exempt as evaluated.

## Data Input
Welding Permit Screening Tool (v22081)
Data Entry | [6 empty] | Screening Results and Permit Determination
Meteorological Station: | KVR | [5 empty] | Residential Cancer Risk: |  | 0 | in a million | Permit Exempt as Evaluated
Rural or Urban: | Rural | [5 empty] | Residential Chronic HHI: |  | 0 | [9 empty] | Rod-Process
Nearest Residence: | 30 | Feet |  |  |  |  | Worker Cancer Risk: |  | 0 | in a million | [8 empty] | 14Mn-4Cr-SMAW
Nearest Worker: | 30 | Feet |  |  |  |  | Worker Chronic HHI: |  | 0 | [9 empty] | 11018-SMAW
PMI: | 30 | Feet |  |  |  |  | Acute HHI |  | 0 | [9 empty] | 308-SMAW
310-SMAW
[6 empty] | Total Risk per Rod at Receptors |  |  |  |  | Rod Risk |  |  |  |  | χ/Q |  |  | 316-SMAW
Rod and Welding type | Annual Rod Usage (lbs) | Maximum Hourly Usage (lbs) | Use for Acute | In Acute Calculation | Shift | Resident Cancer | Resident Chronic | Worker Cancer | Worker Chronic | Acute | Resident Cancer | Resident Chronic | Worker Cancer | Worker Chronic | Acute | Resident | Worker | PMI | 410-SMAW
|  |  |  | N | 24 | [13 empty] | 6010-SMAW
|  |  |  | N | 24 | [13 empty] | 6011-SMAW
|  |  |  | N | 24 | [13 empty] | 6012-SMAW
|  |  |  | N | 24 | [13 empty] | 6013-SMAW
|  |  |  | N | 24 | [13 empty] | 7018-SMAW
|  |  |  | N | 24 | [13 empty] | 7024-SMAW
|  |  |  | N | 24 | [13 empty] | 7028-SMAW
|  |  |  | N | 24 | [13 empty] | 8018-SMAW
|  |  |  | N | 24 | [13 empty] | 9018-SMAW
|  |  |  | N | 24 | [13 empty] | CoCr-SMAW
|  |  |  | N | 24 | [13 empty] | Ni-Cl-SMAW
|  |  |  | N | 24 | [13 empty] | NiCrMo-SMAW
|  |  |  | N | 24 | [13 empty] | ENi-Cu-SMAW
|  |  |  | N | 24 | [13 empty] | 4043-SMAW
|  |  |  | N | 24 | [13 empty] | 5356-SMAW
|  |  |  | N | 24 | [13 empty] | 309-SMAW
|  |  |  | N | 24 | [13 empty] | 347-SMAW
|  |  |  | N | 24 | [13 empty] | RN60-SMAW
|  |  |  | N | 24 | [13 empty] | RN67-SMAW
|  |  |  | N | 24 | [13 empty] | 4130-SMAW
5554-SMAW
5556-SMAW
718-SMAW
80S-SMAW
90S-SMAW
5786-SMAW
4643-SMAW
9015-SMAW
Ti-2-SMAW
INCO 62-SMAW
L-56-SMAW
308-GMAW
70S-GMAW
1260-GMAW
5154-GMAW
316-GMAW
NiCrMo-GMAW
NiCu-GMAW
4043-GMAW
5356-GMAW
309-GMAW
347-GMAW
RN60-GMAW
RN67-GMAW
4130-GMAW
5554-GMAW
5556-GMAW
718-GMAW
80S-GMAW
90S-GMAW
5786-GMAW
4643-GMAW
9015-GMAW
Ti-2-GMAW
INCO 62-GMAW
L-56-GMAW
110-FCAW
11018-FCAW
308-FCAW
316LT(yesShieldingGas)-FCAW
316LT(noShieldingGas)-FCAW
70T(yesShieldingGas)-FCAW
70T(noShieldingGas)-FCAW
71T(yesShieldingGas)-FCAW
71T(noShieldingGas)-FCAW
4043-FCAW
5356-FCAW
309(yesShieldingGas)-FCAW
309(noShieldingGas)-FCAW
347-FCAW
RN60-FCAW
RN67-FCAW
4130-FCAW
5554-FCAW
5556-FCAW
718-FCAW
80S-FCAW
90S-FCAW
5786-FCAW
4643-FCAW
9015-FCAW
Ti-2-FCAW
INCO 62-FCAW
L-56-FCAW
M12K-SAW

## Calculation Methodology
Modeling and Calculation Methodology:
To evaluate the potential risk from welding operations, District welding rod emissions were used along with Lakes AERMOD View (Version 19191) and California Air Resources Board’s HARP2 Air Dispersion Modeling and Risk Tool (HARP2 ADMRT: v21081) programs.
AERMOD Model Options:
Terrain: Flat
Meteorological data:
  sigma theta Kearny Villa Road monitoring station data, 2014-2016; base elevation, 120 meters
  sigma theta Chula Vista monitoring station data, 2010-2012; base elevation 55.0 meters
  sigma theta El Cajon monitoring station data, 2010-2012; base elevation 144 meters
Map projection: UTM, Zone 11, WGS84 datum
Dispersion: Rural and Urban
Polar Receptor grid: 1440 receptors spaced 10 meters apart with the source at the center.
Source Inputs:
  Coordinates: 0 meter, 0 meter
  Type: Volume
  Base elevation: N/A
  Release height: 3.0 ft (0.914 m)
  Emission rate: 1 g/s
  Length of side: 5.0 m
  Initial lateral dimension: 1.16 m
  Initial vertical dimension: 0.85 m
Note: The initial lateral dimension is based on the standard formula: (length of side)/4.3. The initial vertical dimension is based on a building height of 1.8 m, using the standard formula: (building height)/2.15.
Images of the receptor grid and χ/Q values near the source for the period (annual) model (Figure 1) and hourly model (Figure 2) are below. The volume source location is represented by the box in the figures.
Figure 1 - Period model grid
Figure 2 - Hourly model grid
HARP2 ADMRT Model Options:
HARP2 ADMRT v21081 was used to calculate health risks for this spreadsheet and standard parameters were applied (see the California Office of Environmental Health Hazard Assessment’s Air Toxics Hot Spots Program Guidance Manual for the Preparation of Health Risk Assessments 2015 ). Resident and worker cancer risk, resident and worker noncancer chronic index, and acute index values were calculated for each rod, based on the AERMOD output for the Kearny Villa Road monitoring station using rural dispersion at 10m from the source.
Annual and hourly emissions of toxic air contaminants, based on 1 lb rod/year and 1 lb rod/hour, were calculated for a set of welding rod types based on established calculation methods. Emissions inventories were input into ADMRT, and the health risks for each welding rod type at the representative rod usages were calculated, using the parameters shown below. The resulting value is the “Rod Risk.”
Resident risk modeling parameters
Receptor type: Resident
Calculation method: Derived
Daily breathing rate: RMP
Start age: -0.25 years
Total exposure duration: 30 years
Exposure duration bin distribution
3rd Trimester Bin: 0.25
0<2 Years Bin: 2
2<9 Years Bin: 0
2<16 Years Bin: 14
16<30 Years Bin: 14
16 to 70 Years Bin: 0
* Fraction of time at home was on for 16 to 70 years and off for 3rd trimester to 16 years.
Pathways enabled: Inhalation, soil, dermal, mother’s milk
Soil and dermal pathway settings
Deposition rate: 0.02 m/s
Soil mixing depth: 0.01 m
Dermal climate: Warm
Tier 2 settings were not used
Worker cancer risk modeling parameters
Receptor type: Worker
Calculation method: Derived
Daily breathing rate: Moderate 8-hour
Start age: 16 years
Total exposure duration: 25 years
Exposure duration bin distribution
3rd Trimester Bin: 0
0<2 Years Bin: 0
2<9 Years Bin: 0
2<16 Years Bin: 0
16<30 Years Bin: 0
16 to 70 Years Bin: 25
Pathways enabled: Inhalation, soil, dermal
Worker adjustment factor: 4.2
Exposure frequency: 250 days per year
Soil and dermal pathway settings
Deposition rate: 0.02 m/s
Soil mixing depth: 0.01 m
Dermal climate: Warm
Tier 2 settings were not used
Note: A worker adjustment factor of 4.2 was used because it is assumed that welding emissions are intermittent and that an offsite worker is exposed to all of the annual emissions.
Spreadsheet Calculations:
The spreadsheet calculates risk by looking up the rod risk obtained from ADMRT for each rod selected. The spreadsheet also looks up the χ/Q values for the given receptor based on the meteorological station, dispersion, distance from source, and shift chosen. The spreadsheet then multiplies the usage, rod risk, and the ratio of the χ/Q at the receptor to the χ/Q at 10m used for the risk calculation. The resulting risk for each rod is shown in “Total Risk per Rod at Receptors.” The cancer and chronic risks are added for each rod and presented as the total risk for the facility in the “Results and Permit Determination.” The acute risk presented is the sum of the risks from the rod with the highest risk and all other rods being used in the hour that rod with the highest risk is also being used. If any of these five risks are greater than or equal to 1 then the spreadsheet will advise that a permit application is required.
Summary:
Welding operations have historically been evaluated by the District for emission inventories using welding rod compositions and emission calculations defined in EPA AP-42 Chapter 12.19 and/or the District’s Toxic procedures. Risk associated with welding rods was determined using emissions at a 1 lb rod/yr and 1 lb rod/hr usage then modeled in AERMOD and HARP2 to develop Cancer, Chronic, and Acute risk specific to each rod. These baseline risks were then adjusted for source distance, meteorological data, rural/urban dispersions, and shift using AERMOD X/Q ratios.
The risk calculated in this spreadsheet is rod specific and more advanced than a deminimis score and just short of a refined HRA, as it does not take into account site specific conditions at specific facilities. Through the combination of historical District data, ARB-recognized methodology, and current modeling software, the risk determined here is a good basis for the risk expected from welding using these rods.

## All XQs
Met station | Urban/Rural | Period/hourly | Shift | Distance | χ/Q
KVR | Rural | Period | 24 | 30 | 12173.8353
KVR | Rural | Period | 24 | 65 | 5300.9292
KVR | Rural | Period | 24 | 95 | 3067.8638
KVR | Rural | Period | 24 | 130 | 2031.5857
KVR | Rural | Period | 24 | 160 | 1458.6389
KVR | Rural | Period | 24 | 195 | 1105.6873
KVR | Rural | Period | 24 | 225 | 871.5747
KVR | Rural | Period | 24 | 260 | 707.6328
KVR | Rural | Period | 24 | 295 | 587.937
KVR | Rural | Period | 24 | 325 | 497.6133
KVR | Rural | Period | 24 | 360 | 427.5975
KVR | Rural | Period | 24 | 390 | 372.1085
KVR | Rural | Period | 24 | 425 | 327.3031
KVR | Rural | Period | 24 | 455 | 290.5448
KVR | Rural | Period | 24 | 490 | 259.9729
KVR | Rural | Period | 24 | 520 | 234.2415
KVR | Rural | Period | 24 | 555 | 212.3564
KVR | Rural | Period | 24 | 590 | 193.5693
KVR | Rural | Period | 24 | 620 | 177.3075
KVR | Rural | Period | 24 | 655 | 163.1271
KVR | Rural | Period | 1st | 30 | 4581.5031
KVR | Rural | Period | 1st | 65 | 1295.943
KVR | Rural | Period | 1st | 95 | 588.3877
KVR | Rural | Period | 1st | 130 | 334.2688
KVR | Rural | Period | 1st | 160 | 217.734
KVR | Rural | Period | 1st | 195 | 155.3551
KVR | Rural | Period | 1st | 225 | 117.397
KVR | Rural | Period | 1st | 260 | 92.0551
KVR | Rural | Period | 1st | 295 | 74.1443
KVR | Rural | Period | 1st | 325 | 60.9678
KVR | Rural | Period | 1st | 360 | 50.9847
KVR | Rural | Period | 1st | 390 | 43.2414
KVR | Rural | Period | 1st | 425 | 37.1169
KVR | Rural | Period | 1st | 455 | 32.1912
KVR | Rural | Period | 1st | 490 | 28.1731
KVR | Rural | Period | 1st | 520 | 24.8533
KVR | Rural | Period | 1st | 555 | 22.0794
KVR | Rural | Period | 1st | 590 | 19.7383
KVR | Rural | Period | 1st | 620 | 17.7449
KVR | Rural | Period | 1st | 655 | 16.0337
KVR | Rural | Period | 2nd | 30 | 19436.1017
KVR | Rural | Period | 2nd | 65 | 7910.9436
KVR | Rural | Period | 2nd | 95 | 4444.961
KVR | Rural | Period | 2nd | 130 | 2901.3347
KVR | Rural | Period | 2nd | 160 | 2065.7595
KVR | Rural | Period | 2nd | 195 | 1558.1906
KVR | Rural | Period | 2nd | 225 | 1224.6043
KVR | Rural | Period | 2nd | 260 | 992.3443
KVR | Rural | Period | 2nd | 295 | 823.3619
KVR | Rural | Period | 2nd | 325 | 696.1554
KVR | Rural | Period | 2nd | 360 | 597.7307
KVR | Rural | Period | 2nd | 390 | 519.8342
KVR | Rural | Period | 2nd | 425 | 457.0092
KVR | Rural | Period | 2nd | 455 | 405.5168
KVR | Rural | Period | 2nd | 490 | 362.7246
KVR | Rural | Period | 2nd | 520 | 326.7301
KVR | Rural | Period | 2nd | 555 | 296.1319
KVR | Rural | Period | 2nd | 590 | 269.8768
KVR | Rural | Period | 2nd | 620 | 247.1597
KVR | Rural | Period | 2nd | 655 | 227.3565
KVR | Rural | Period | 3rd | 30 | 22578.0611
KVR | Rural | Period | 3rd | 65 | 10140.8662
KVR | Rural | Period | 3rd | 95 | 5930.5784
KVR | Rural | Period | 3rd | 130 | 3948.5886
KVR | Rural | Period | 3rd | 160 | 2845.2005
KVR | Rural | Period | 3rd | 195 | 2162.5723
KVR | Rural | Period | 3rd | 225 | 1708.2342
KVR | Rural | Period | 3rd | 260 | 1389.1447
KVR | Rural | Period | 3rd | 295 | 1155.6146
KVR | Rural | Period | 3rd | 325 | 979.0478
KVR | Rural | Period | 3rd | 360 | 841.9611
KVR | Rural | Period | 3rd | 390 | 733.1792
KVR | Rural | Period | 3rd | 425 | 645.2475
KVR | Rural | Period | 3rd | 455 | 573.0424
KVR | Rural | Period | 3rd | 490 | 512.9427
KVR | Rural | Period | 3rd | 520 | 462.3245
KVR | Rural | Period | 3rd | 555 | 419.2473
KVR | Rural | Period | 3rd | 590 | 382.2491
KVR | Rural | Period | 3rd | 620 | 350.2096
KVR | Rural | Period | 3rd | 655 | 322.2599
KVR | Urban | Period | 24 | 30 | 6698.0137
KVR | Urban | Period | 24 | 65 | 2029.9231
KVR | Urban | Period | 24 | 95 | 979.741
KVR | Urban | Period | 24 | 130 | 583.0865
KVR | Urban | Period | 24 | 160 | 391.1093
KVR | Urban | Period | 24 | 195 | 283.291
KVR | Urban | Period | 24 | 225 | 216.1523
KVR | Urban | Period | 24 | 260 | 171.1369
KVR | Urban | Period | 24 | 295 | 139.3106
KVR | Urban | Period | 24 | 325 | 115.8942
KVR | Urban | Period | 24 | 360 | 98.1214
KVR | Urban | Period | 24 | 390 | 84.2851
KVR | Urban | Period | 24 | 425 | 73.288
KVR | Urban | Period | 24 | 455 | 64.3914
KVR | Urban | Period | 24 | 490 | 57.0841
KVR | Urban | Period | 24 | 520 | 51.0022
KVR | Urban | Period | 24 | 555 | 45.8817
KVR | Urban | Period | 24 | 590 | 41.5265
KVR | Urban | Period | 24 | 620 | 37.789
KVR | Urban | Period | 24 | 655 | 34.5551
KVR | Urban | Period | 1st | 30 | 4489.8
KVR | Urban | Period | 1st | 65 | 1269.84
KVR | Urban | Period | 1st | 95 | 576.85
KVR | Urban | Period | 1st | 130 | 327.62
KVR | Urban | Period | 1st | 160 | 213.36
KVR | Urban | Period | 1st | 195 | 152.14
KVR | Urban | Period | 1st | 225 | 114.87
KVR | Urban | Period | 1st | 260 | 90.01
KVR | Urban | Period | 1st | 295 | 72.46
KVR | Urban | Period | 1st | 325 | 59.56
KVR | Urban | Period | 1st | 360 | 49.8
KVR | Urban | Period | 1st | 390 | 42.23
KVR | Urban | Period | 1st | 425 | 36.25
KVR | Urban | Period | 1st | 455 | 31.44
KVR | Urban | Period | 1st | 490 | 27.51
KVR | Urban | Period | 1st | 520 | 24.27
KVR | Urban | Period | 1st | 555 | 21.56
KVR | Urban | Period | 1st | 590 | 19.27
KVR | Urban | Period | 1st | 620 | 17.33
KVR | Urban | Period | 1st | 655 | 15.66
KVR | Urban | Period | 2nd | 30 | 8515.39
KVR | Urban | Period | 2nd | 65 | 2691.99
KVR | Urban | Period | 2nd | 95 | 1330.15
KVR | Urban | Period | 2nd | 130 | 803.93
KVR | Urban | Period | 2nd | 160 | 544.37
KVR | Urban | Period | 2nd | 195 | 396.47
KVR | Urban | Period | 2nd | 225 | 303.76
KVR | Urban | Period | 2nd | 260 | 241.44
KVR | Urban | Period | 2nd | 295 | 197.28
KVR | Urban | Period | 2nd | 325 | 164.72
KVR | Urban | Period | 2nd | 360 | 139.95
KVR | Urban | Period | 2nd | 390 | 120.62
KVR | Urban | Period | 2nd | 425 | 105.21
KVR | Urban | Period | 2nd | 455 | 92.71
KVR | Urban | Period | 2nd | 490 | 82.41
KVR | Urban | Period | 2nd | 520 | 73.82
KVR | Urban | Period | 2nd | 555 | 66.57
KVR | Urban | Period | 2nd | 590 | 60.38
KVR | Urban | Period | 2nd | 620 | 55.07
KVR | Urban | Period | 2nd | 655 | 50.45
KVR | Urban | Period | 3rd | 30 | 8721.95
KVR | Urban | Period | 3rd | 65 | 2766.5
KVR | Urban | Period | 3rd | 95 | 1379.05
KVR | Urban | Period | 3rd | 130 | 839.92
KVR | Urban | Period | 3rd | 160 | 572.21
KVR | Urban | Period | 3rd | 195 | 418.62
KVR | Urban | Period | 3rd | 225 | 321.71
KVR | Urban | Period | 3rd | 260 | 256.28
KVR | Urban | Period | 3rd | 295 | 209.84
KVR | Urban | Period | 3rd | 325 | 175.57
KVR | Urban | Period | 3rd | 360 | 149.48
KVR | Urban | Period | 3rd | 390 | 129.11
KVR | Urban | Period | 3rd | 425 | 112.86
KVR | Urban | Period | 3rd | 455 | 99.66
KVR | Urban | Period | 3rd | 490 | 88.78
KVR | Urban | Period | 3rd | 520 | 79.69
KVR | Urban | Period | 3rd | 555 | 72.01
KVR | Urban | Period | 3rd | 590 | 65.46
KVR | Urban | Period | 3rd | 620 | 59.81
KVR | Urban | Period | 3rd | 655 | 54.91
KVR | Rural | Hourly | 24 | 30 | 147267.0473
KVR | Rural | Hourly | 24 | 65 | 100154.0274
KVR | Rural | Hourly | 24 | 95 | 77053.8287
KVR | Rural | Hourly | 24 | 130 | 62911.8515
KVR | Rural | Hourly | 24 | 160 | 53157.2624
KVR | Rural | Hourly | 24 | 195 | 45934.1566
KVR | Rural | Hourly | 24 | 225 | 40334.5887
KVR | Rural | Hourly | 24 | 260 | 35853.5322
KVR | Rural | Hourly | 24 | 295 | 32182.9508
KVR | Rural | Hourly | 24 | 325 | 29121.7618
KVR | Rural | Hourly | 24 | 360 | 26531.8236
KVR | Rural | Hourly | 24 | 390 | 24314.4365
KVR | Rural | Hourly | 24 | 425 | 22396.8739
KVR | Rural | Hourly | 24 | 455 | 20724.2039
KVR | Rural | Hourly | 24 | 490 | 19254.0831
KVR | Rural | Hourly | 24 | 520 | 17953.3112
KVR | Rural | Hourly | 24 | 555 | 16795.4771
KVR | Rural | Hourly | 24 | 590 | 15759.3046
KVR | Rural | Hourly | 24 | 620 | 14827.4644
KVR | Rural | Hourly | 24 | 655 | 13985.7037
KVR | Rural | Hourly | 1st | 30 | 58948.02
KVR | Rural | Hourly | 1st | 65 | 18664.23
KVR | Rural | Hourly | 1st | 95 | 8458.82
KVR | Rural | Hourly | 1st | 130 | 4707.12
KVR | Rural | Hourly | 1st | 160 | 2958.43
KVR | Rural | Hourly | 1st | 195 | 2068.98
KVR | Rural | Hourly | 1st | 225 | 1589.44
KVR | Rural | Hourly | 1st | 260 | 1260.43
KVR | Rural | Hourly | 1st | 295 | 1023.28
KVR | Rural | Hourly | 1st | 325 | 846.56
KVR | Rural | Hourly | 1st | 360 | 711.22
KVR | Rural | Hourly | 1st | 390 | 605.13
KVR | Rural | Hourly | 1st | 425 | 520.44
KVR | Rural | Hourly | 1st | 455 | 451.79
KVR | Rural | Hourly | 1st | 490 | 395.38
KVR | Rural | Hourly | 1st | 520 | 348.49
KVR | Rural | Hourly | 1st | 555 | 309.08
KVR | Rural | Hourly | 1st | 590 | 276.49
KVR | Rural | Hourly | 1st | 620 | 255.01
KVR | Rural | Hourly | 1st | 655 | 236.66
KVR | Rural | Hourly | 2nd | 30 | 144850.82
KVR | Rural | Hourly | 2nd | 65 | 96020.34
KVR | Rural | Hourly | 2nd | 95 | 72434.82
KVR | Rural | Hourly | 2nd | 130 | 58221.38
KVR | Rural | Hourly | 2nd | 160 | 48551.82
KVR | Rural | Hourly | 2nd | 195 | 41473.08
KVR | Rural | Hourly | 2nd | 225 | 36036.56
KVR | Rural | Hourly | 2nd | 260 | 31719.61
KVR | Rural | Hourly | 2nd | 295 | 28206.71
KVR | Rural | Hourly | 2nd | 325 | 25293.89
KVR | Rural | Hourly | 2nd | 360 | 22842.29
KVR | Rural | Hourly | 2nd | 390 | 20753.46
KVR | Rural | Hourly | 2nd | 425 | 18955.32
KVR | Rural | Hourly | 2nd | 455 | 17393.71
KVR | Rural | Hourly | 2nd | 490 | 16027.08
KVR | Rural | Hourly | 2nd | 520 | 14822.99
KVR | Rural | Hourly | 2nd | 555 | 13755.68
KVR | Rural | Hourly | 2nd | 590 | 12804.48
KVR | Rural | Hourly | 2nd | 620 | 11952.6
KVR | Rural | Hourly | 2nd | 655 | 11186.24
KVR | Rural | Hourly | 3rd | 30 | 147267.05
KVR | Rural | Hourly | 3rd | 65 | 100154.03
KVR | Rural | Hourly | 3rd | 95 | 77053.83
KVR | Rural | Hourly | 3rd | 130 | 62911.85
KVR | Rural | Hourly | 3rd | 160 | 53157.26
KVR | Rural | Hourly | 3rd | 195 | 45934.16
KVR | Rural | Hourly | 3rd | 225 | 40334.59
KVR | Rural | Hourly | 3rd | 260 | 35853.53
KVR | Rural | Hourly | 3rd | 295 | 32182.95
KVR | Rural | Hourly | 3rd | 325 | 29121.76
KVR | Rural | Hourly | 3rd | 360 | 26531.82
KVR | Rural | Hourly | 3rd | 390 | 24314.44
KVR | Rural | Hourly | 3rd | 425 | 22396.87
KVR | Rural | Hourly | 3rd | 455 | 20724.2
KVR | Rural | Hourly | 3rd | 490 | 19254.08
KVR | Rural | Hourly | 3rd | 520 | 17953.31
KVR | Rural | Hourly | 3rd | 555 | 16795.48
KVR | Rural | Hourly | 3rd | 590 | 15759.3
KVR | Rural | Hourly | 3rd | 620 | 14827.46
KVR | Rural | Hourly | 3rd | 655 | 13985.7
KVR | Urban | Hourly | 24 | 30 | 58948.0227
KVR | Urban | Hourly | 24 | 65 | 20030.0527
KVR | Urban | Hourly | 24 | 95 | 9740.3166
KVR | Urban | Hourly | 24 | 130 | 5688.0923
KVR | Urban | Hourly | 24 | 160 | 3860.9175
KVR | Urban | Hourly | 24 | 195 | 2971.0482
KVR | Urban | Hourly | 24 | 225 | 2380.9311
KVR | Urban | Hourly | 24 | 260 | 1965.9371
KVR | Urban | Hourly | 24 | 295 | 1660.8816
KVR | Urban | Hourly | 24 | 325 | 1428.7588
KVR | Urban | Hourly | 24 | 360 | 1247.1772
KVR | Urban | Hourly | 24 | 390 | 1101.88
KVR | Urban | Hourly | 24 | 425 | 983.4035
KVR | Urban | Hourly | 24 | 455 | 885.2442
KVR | Urban | Hourly | 24 | 490 | 802.8001
KVR | Urban | Hourly | 24 | 520 | 732.7319
KVR | Urban | Hourly | 24 | 555 | 672.5635
KVR | Urban | Hourly | 24 | 590 | 620.4236
KVR | Urban | Hourly | 24 | 620 | 574.8741
KVR | Urban | Hourly | 24 | 655 | 534.7936
KVR | Urban | Hourly | 1st | 30 | 58948.02
KVR | Urban | Hourly | 1st | 65 | 18664.23
KVR | Urban | Hourly | 1st | 95 | 8458.82
KVR | Urban | Hourly | 1st | 130 | 4707.12
KVR | Urban | Hourly | 1st | 160 | 2958.43
KVR | Urban | Hourly | 1st | 195 | 2013.4
KVR | Urban | Hourly | 1st | 225 | 1450.7
KVR | Urban | Hourly | 1st | 260 | 1090.93
KVR | Urban | Hourly | 1st | 295 | 848.17
KVR | Urban | Hourly | 1st | 325 | 677.53
KVR | Urban | Hourly | 1st | 360 | 553.39
KVR | Urban | Hourly | 1st | 390 | 460.46
KVR | Urban | Hourly | 1st | 425 | 389.25
KVR | Urban | Hourly | 1st | 455 | 333.61
KVR | Urban | Hourly | 1st | 490 | 289.42
KVR | Urban | Hourly | 1st | 520 | 253.77
KVR | Urban | Hourly | 1st | 555 | 224.61
KVR | Urban | Hourly | 1st | 590 | 200.49
KVR | Urban | Hourly | 1st | 620 | 180.34
KVR | Urban | Hourly | 1st | 655 | 163.34
KVR | Urban | Hourly | 2nd | 30 | 54656.85
KVR | Urban | Hourly | 2nd | 65 | 20030.05
KVR | Urban | Hourly | 2nd | 95 | 9740.32
KVR | Urban | Hourly | 2nd | 130 | 5688.09
KVR | Urban | Hourly | 2nd | 160 | 3858.27
KVR | Urban | Hourly | 2nd | 195 | 2964.19
KVR | Urban | Hourly | 2nd | 225 | 2371.76
KVR | Urban | Hourly | 2nd | 260 | 1955.47
KVR | Urban | Hourly | 2nd | 295 | 1649.69
KVR | Urban | Hourly | 2nd | 325 | 1417.2
KVR | Urban | Hourly | 2nd | 360 | 1235.45
KVR | Urban | Hourly | 2nd | 390 | 1090.13
KVR | Urban | Hourly | 2nd | 425 | 971.71
KVR | Urban | Hourly | 2nd | 455 | 873.67
KVR | Urban | Hourly | 2nd | 490 | 791.38
KVR | Urban | Hourly | 2nd | 520 | 721.48
KVR | Urban | Hourly | 2nd | 555 | 661.5
KVR | Urban | Hourly | 2nd | 590 | 609.55
KVR | Urban | Hourly | 2nd | 620 | 564.2
KVR | Urban | Hourly | 2nd | 655 | 524.31
KVR | Urban | Hourly | 3rd | 30 | 37162.76
KVR | Urban | Hourly | 3rd | 65 | 13963.98
KVR | Urban | Hourly | 3rd | 95 | 7999
KVR | Urban | Hourly | 3rd | 130 | 5316.27
KVR | Urban | Hourly | 3rd | 160 | 3860.92
KVR | Urban | Hourly | 3rd | 195 | 2971.05
KVR | Urban | Hourly | 3rd | 225 | 2380.93
KVR | Urban | Hourly | 3rd | 260 | 1965.94
KVR | Urban | Hourly | 3rd | 295 | 1660.88
KVR | Urban | Hourly | 3rd | 325 | 1428.76
KVR | Urban | Hourly | 3rd | 360 | 1247.18
KVR | Urban | Hourly | 3rd | 390 | 1101.88
KVR | Urban | Hourly | 3rd | 425 | 983.4
KVR | Urban | Hourly | 3rd | 455 | 885.24
KVR | Urban | Hourly | 3rd | 490 | 802.8
KVR | Urban | Hourly | 3rd | 520 | 732.73
KVR | Urban | Hourly | 3rd | 555 | 672.56
KVR | Urban | Hourly | 3rd | 590 | 620.42
KVR | Urban | Hourly | 3rd | 620 | 574.87
KVR | Urban | Hourly | 3rd | 655 | 534.79
ECA | Rural | Period | 24 | 30 | 13645.0879
ECA | Rural | Period | 24 | 65 | 5965.406
ECA | Rural | Period | 24 | 95 | 3572.8439
ECA | Rural | Period | 24 | 130 | 2447.8472
ECA | Rural | Period | 24 | 160 | 1809.2475
ECA | Rural | Period | 24 | 195 | 1405.2105
ECA | Rural | Period | 24 | 225 | 1130.3721
ECA | Rural | Period | 24 | 260 | 934.6172
ECA | Rural | Period | 24 | 295 | 789.2864
ECA | Rural | Period | 24 | 325 | 677.3434
ECA | Rural | Period | 24 | 360 | 588.9839
ECA | Rural | Period | 24 | 390 | 517.8265
ECA | Rural | Period | 24 | 425 | 459.5532
ECA | Rural | Period | 24 | 455 | 411.1454
ECA | Rural | Period | 24 | 490 | 370.4326
ECA | Rural | Period | 24 | 520 | 335.8218
ECA | Rural | Period | 24 | 555 | 306.1186
ECA | Rural | Period | 24 | 590 | 280.4129
ECA | Rural | Period | 24 | 620 | 257.9989
ECA | Rural | Period | 24 | 655 | 238.3228
ECA | Rural | Period | 1st | 30 | 4341.0905
ECA | Rural | Period | 1st | 65 | 1121.0721
ECA | Rural | Period | 1st | 95 | 488.3468
ECA | Rural | Period | 1st | 130 | 277.4203
ECA | Rural | Period | 1st | 160 | 188.4244
ECA | Rural | Period | 1st | 195 | 139.9846
ECA | Rural | Period | 1st | 225 | 109.6041
ECA | Rural | Period | 1st | 260 | 88.5149
ECA | Rural | Period | 1st | 295 | 73.0319
ECA | Rural | Period | 1st | 325 | 61.2629
ECA | Rural | Period | 1st | 360 | 52.1071
ECA | Rural | Period | 1st | 390 | 44.8479
ECA | Rural | Period | 1st | 425 | 38.992
ECA | Rural | Period | 1st | 455 | 34.1992
ECA | Rural | Period | 1st | 490 | 30.2292
ECA | Rural | Period | 1st | 520 | 26.9057
ECA | Rural | Period | 1st | 555 | 24.0966
ECA | Rural | Period | 1st | 590 | 21.7017
ECA | Rural | Period | 1st | 620 | 19.6435
ECA | Rural | Period | 1st | 655 | 17.8623
ECA | Rural | Period | 2nd | 30 | 17339.4897
ECA | Rural | Period | 2nd | 65 | 7965.7825
ECA | Rural | Period | 2nd | 95 | 4868.0624
ECA | Rural | Period | 2nd | 130 | 3377.6748
ECA | Rural | Period | 2nd | 160 | 2520.255
ECA | Rural | Period | 2nd | 195 | 1971.8576
ECA | Rural | Period | 2nd | 225 | 1595.4956
ECA | Rural | Period | 2nd | 260 | 1323.8417
ECA | Rural | Period | 2nd | 295 | 1120.1589
ECA | Rural | Period | 2nd | 325 | 962.8256
ECA | Rural | Period | 2nd | 360 | 838.3516
ECA | Rural | Period | 2nd | 390 | 737.9171
ECA | Rural | Period | 2nd | 425 | 655.5294
ECA | Rural | Period | 2nd | 455 | 586.9887
ECA | Rural | Period | 2nd | 490 | 529.2702
ECA | Rural | Period | 2nd | 520 | 480.1471
ECA | Rural | Period | 2nd | 555 | 437.9472
ECA | Rural | Period | 2nd | 590 | 401.3929
ECA | Rural | Period | 2nd | 620 | 369.493
ECA | Rural | Period | 2nd | 655 | 341.4685
ECA | Rural | Period | 3rd | 30 | 20443.5936
ECA | Rural | Period | 3rd | 65 | 9323.6905
ECA | Rural | Period | 3rd | 95 | 5651.5594
ECA | Rural | Period | 3rd | 130 | 3883.9873
ECA | Rural | Period | 3rd | 160 | 2870.8391
ECA | Rural | Period | 3rd | 195 | 2236.2002
ECA | Rural | Period | 3rd | 225 | 1802.9908
ECA | Rural | Period | 3rd | 260 | 1491.1674
ECA | Rural | Period | 3rd | 295 | 1258.0242
ECA | Rural | Period | 3rd | 325 | 1078.4586
ECA | Rural | Period | 3rd | 360 | 936.7886
ECA | Rural | Period | 3rd | 390 | 822.778
ECA | Rural | Period | 3rd | 425 | 729.487
ECA | Rural | Period | 3rd | 455 | 652.0561
ECA | Rural | Period | 3rd | 490 | 586.987
ECA | Rural | Period | 3rd | 520 | 531.7173
ECA | Rural | Period | 3rd | 555 | 484.3242
ECA | Rural | Period | 3rd | 590 | 443.3414
ECA | Rural | Period | 3rd | 620 | 407.6338
ECA | Rural | Period | 3rd | 655 | 376.3111
ECA | Urban | Period | 24 | 30 | 7778.5821
ECA | Urban | Period | 24 | 65 | 2354.4159
ECA | Urban | Period | 24 | 95 | 1145.8884
ECA | Urban | Period | 24 | 130 | 685.2957
ECA | Urban | Period | 24 | 160 | 459.3164
ECA | Urban | Period | 24 | 195 | 331.4208
ECA | Urban | Period | 24 | 225 | 251.7671
ECA | Urban | Period | 24 | 260 | 198.6378
ECA | Urban | Period | 24 | 295 | 161.3159
ECA | Urban | Period | 24 | 325 | 134.0199
ECA | Urban | Period | 24 | 360 | 113.4022
ECA | Urban | Period | 24 | 390 | 97.4126
ECA | Urban | Period | 24 | 425 | 84.7378
ECA | Urban | Period | 24 | 455 | 74.5038
ECA | Urban | Period | 24 | 490 | 66.109
ECA | Urban | Period | 24 | 520 | 59.1287
ECA | Urban | Period | 24 | 555 | 53.2554
ECA | Urban | Period | 24 | 590 | 48.2614
ECA | Urban | Period | 24 | 620 | 43.9757
ECA | Urban | Period | 24 | 655 | 40.2674
ECA | Urban | Period | 1st | 30 | 4132.7593
ECA | Urban | Period | 1st | 65 | 1070.8562
ECA | Urban | Period | 1st | 95 | 466.7431
ECA | Urban | Period | 1st | 130 | 262.7957
ECA | Urban | Period | 1st | 160 | 177.8909
ECA | Urban | Period | 1st | 195 | 131.6687
ECA | Urban | Period | 1st | 225 | 102.4513
ECA | Urban | Period | 1st | 260 | 82.3168
ECA | Urban | Period | 1st | 295 | 67.6462
ECA | Urban | Period | 1st | 325 | 56.5561
ECA | Urban | Period | 1st | 360 | 47.9608
ECA | Urban | Period | 1st | 390 | 41.1606
ECA | Urban | Period | 1st | 425 | 35.6832
ECA | Urban | Period | 1st | 455 | 31.2053
ECA | Urban | Period | 1st | 490 | 27.5012
ECA | Urban | Period | 1st | 520 | 24.4038
ECA | Urban | Period | 1st | 555 | 21.7881
ECA | Urban | Period | 1st | 590 | 19.5604
ECA | Urban | Period | 1st | 620 | 17.6481
ECA | Urban | Period | 1st | 655 | 15.9947
ECA | Urban | Period | 2nd | 30 | 9125.2121
ECA | Urban | Period | 2nd | 65 | 2782.5415
ECA | Urban | Period | 2nd | 95 | 1363.5183
ECA | Urban | Period | 2nd | 130 | 821.4047
ECA | Urban | Period | 2nd | 160 | 554.6058
ECA | Urban | Period | 2nd | 195 | 402.6265
ECA | Urban | Period | 2nd | 225 | 307.3628
ECA | Urban | Period | 2nd | 260 | 243.4649
ECA | Urban | Period | 2nd | 295 | 198.3623
ECA | Urban | Period | 2nd | 325 | 165.2354
ECA | Urban | Period | 2nd | 360 | 140.121
ECA | Urban | Period | 2nd | 390 | 120.5847
ECA | Urban | Period | 2nd | 425 | 105.0579
ECA | Urban | Period | 2nd | 455 | 92.4929
ECA | Urban | Period | 2nd | 490 | 82.1659
ECA | Urban | Period | 2nd | 520 | 73.564
ECA | Urban | Period | 2nd | 555 | 66.3151
ECA | Urban | Period | 2nd | 590 | 60.1432
ECA | Urban | Period | 2nd | 620 | 54.8403
ECA | Urban | Period | 2nd | 655 | 50.2468
ECA | Urban | Period | 3rd | 30 | 10897.9911
ECA | Urban | Period | 3rd | 65 | 3448.2948
ECA | Urban | Period | 3rd | 95 | 1719.948
ECA | Urban | Period | 3rd | 130 | 1046.5956
ECA | Urban | Period | 3rd | 160 | 711.9289
ECA | Urban | Period | 3rd | 195 | 519.9902
ECA | Urban | Period | 3rd | 225 | 398.9631
ECA | Urban | Period | 3rd | 260 | 317.3326
ECA | Urban | Period | 3rd | 295 | 259.4347
ECA | Urban | Period | 3rd | 325 | 216.738
ECA | Urban | Period | 3rd | 360 | 184.2596
ECA | Urban | Period | 3rd | 390 | 158.919
ECA | Urban | Period | 3rd | 425 | 138.7258
ECA | Urban | Period | 3rd | 455 | 122.3455
ECA | Urban | Period | 3rd | 490 | 108.854
ECA | Urban | Period | 3rd | 520 | 97.595
ECA | Urban | Period | 3rd | 555 | 88.0907
ECA | Urban | Period | 3rd | 590 | 79.9858
ECA | Urban | Period | 3rd | 620 | 73.0119
ECA | Urban | Period | 3rd | 655 | 66.963
ECA | Rural | Hourly | 24 | 30 | 141085.9441
ECA | Rural | Hourly | 24 | 65 | 94057.7769
ECA | Rural | Hourly | 24 | 95 | 71769.6185
ECA | Rural | Hourly | 24 | 130 | 58417.007
ECA | Rural | Hourly | 24 | 160 | 49343.6708
ECA | Rural | Hourly | 24 | 195 | 42687.7353
ECA | Rural | Hourly | 24 | 225 | 37553.2383
ECA | Rural | Hourly | 24 | 260 | 33451.1423
ECA | Rural | Hourly | 24 | 295 | 30088.9001
ECA | Rural | Hourly | 24 | 325 | 27278.9382
ECA | Rural | Hourly | 24 | 360 | 24894.3404
ECA | Rural | Hourly | 24 | 390 | 22845.5053
ECA | Rural | Hourly | 24 | 425 | 21066.9844
ECA | Rural | Hourly | 24 | 455 | 19509.6311
ECA | Rural | Hourly | 24 | 490 | 18135.6907
ECA | Rural | Hourly | 24 | 520 | 16935.9809
ECA | Rural | Hourly | 24 | 555 | 15893.1163
ECA | Rural | Hourly | 24 | 590 | 14954.924
ECA | Rural | Hourly | 24 | 620 | 14106.9944
ECA | Rural | Hourly | 24 | 655 | 13337.4283
ECA | Rural | Hourly | 1st | 30 | 56582.2701
ECA | Rural | Hourly | 1st | 65 | 23050.516
ECA | Rural | Hourly | 1st | 95 | 11824.6663
ECA | Rural | Hourly | 1st | 130 | 7134.0142
ECA | Rural | Hourly | 1st | 160 | 4766.9061
ECA | Rural | Hourly | 1st | 195 | 3409.6133
ECA | Rural | Hourly | 1st | 225 | 2559.1045
ECA | Rural | Hourly | 1st | 260 | 1990.6271
ECA | Rural | Hourly | 1st | 295 | 1591.6498
ECA | Rural | Hourly | 1st | 325 | 1300.7509
ECA | Rural | Hourly | 1st | 360 | 1082.0694
ECA | Rural | Hourly | 1st | 390 | 913.509
ECA | Rural | Hourly | 1st | 425 | 782.4714
ECA | Rural | Hourly | 1st | 455 | 677.2843
ECA | Rural | Hourly | 1st | 490 | 591.5044
ECA | Rural | Hourly | 1st | 520 | 520.636
ECA | Rural | Hourly | 1st | 555 | 462.1148
ECA | Rural | Hourly | 1st | 590 | 418.1839
ECA | Rural | Hourly | 1st | 620 | 380.3785
ECA | Rural | Hourly | 1st | 655 | 358.0722
ECA | Rural | Hourly | 2nd | 30 | 134241.6825
ECA | Rural | Hourly | 2nd | 65 | 89118.4466
ECA | Rural | Hourly | 2nd | 95 | 68341.9984
ECA | Rural | Hourly | 2nd | 130 | 55905.013
ECA | Rural | Hourly | 2nd | 160 | 47446.0627
ECA | Rural | Hourly | 2nd | 195 | 41230.4471
ECA | Rural | Hourly | 2nd | 225 | 36425.8029
ECA | Rural | Hourly | 2nd | 260 | 32578.648
ECA | Rural | Hourly | 2nd | 295 | 29418.0383
ECA | Rural | Hourly | 2nd | 325 | 26770.3806
ECA | Rural | Hourly | 2nd | 360 | 24518.2564
ECA | Rural | Hourly | 2nd | 390 | 22578.7672
ECA | Rural | Hourly | 2nd | 425 | 20891.3403
ECA | Rural | Hourly | 2nd | 455 | 19410.4647
ECA | Rural | Hourly | 2nd | 490 | 18101.1514
ECA | Rural | Hourly | 2nd | 520 | 16935.9809
ECA | Rural | Hourly | 2nd | 555 | 15893.1163
ECA | Rural | Hourly | 2nd | 590 | 14954.924
ECA | Rural | Hourly | 2nd | 620 | 14106.9944
ECA | Rural | Hourly | 2nd | 655 | 13337.4283
ECA | Rural | Hourly | 3rd | 30 | 141085.9441
ECA | Rural | Hourly | 3rd | 65 | 94057.7769
ECA | Rural | Hourly | 3rd | 95 | 71769.6185
ECA | Rural | Hourly | 3rd | 130 | 58417.007
ECA | Rural | Hourly | 3rd | 160 | 49343.6708
ECA | Rural | Hourly | 3rd | 195 | 42687.7353
ECA | Rural | Hourly | 3rd | 225 | 37553.2383
ECA | Rural | Hourly | 3rd | 260 | 33451.1423
ECA | Rural | Hourly | 3rd | 295 | 30088.9001
ECA | Rural | Hourly | 3rd | 325 | 27278.9382
ECA | Rural | Hourly | 3rd | 360 | 24894.3404
ECA | Rural | Hourly | 3rd | 390 | 22845.5053
ECA | Rural | Hourly | 3rd | 425 | 21066.9844
ECA | Rural | Hourly | 3rd | 455 | 19509.6311
ECA | Rural | Hourly | 3rd | 490 | 18135.6907
ECA | Rural | Hourly | 3rd | 520 | 16915.6034
ECA | Rural | Hourly | 3rd | 555 | 15825.8516
ECA | Rural | Hourly | 3rd | 590 | 14847.466
ECA | Rural | Hourly | 3rd | 620 | 13964.9631
ECA | Rural | Hourly | 3rd | 655 | 13165.5726
ECA | Urban | Hourly | 24 | 30 | 45930.2496
ECA | Urban | Hourly | 24 | 65 | 18749.6588
ECA | Urban | Hourly | 24 | 95 | 11034.7814
ECA | Urban | Hourly | 24 | 130 | 7394.5713
ECA | Urban | Hourly | 24 | 160 | 5369.5236
ECA | Urban | Hourly | 24 | 195 | 4116.9665
ECA | Urban | Hourly | 24 | 225 | 3299.125
ECA | Urban | Hourly | 24 | 260 | 2723.5656
ECA | Urban | Hourly | 24 | 295 | 2302.8206
ECA | Urban | Hourly | 24 | 325 | 1983.3184
ECA | Urban | Hourly | 24 | 360 | 1732.779
ECA | Urban | Hourly | 24 | 390 | 1531.9224
ECA | Urban | Hourly | 24 | 425 | 1367.8925
ECA | Urban | Hourly | 24 | 455 | 1231.8228
ECA | Urban | Hourly | 24 | 490 | 1117.4203
ECA | Urban | Hourly | 24 | 520 | 1020.1075
ECA | Urban | Hourly | 24 | 555 | 936.4832
ECA | Urban | Hourly | 24 | 590 | 863.9726
ECA | Urban | Hourly | 24 | 620 | 800.5939
ECA | Urban | Hourly | 24 | 655 | 744.7995
ECA | Urban | Hourly | 1st | 30 | 45930.2496
ECA | Urban | Hourly | 1st | 65 | 14091.9906
ECA | Urban | Hourly | 1st | 95 | 6768.6882
ECA | Urban | Hourly | 1st | 130 | 4065.1145
ECA | Urban | Hourly | 1st | 160 | 2717.5132
ECA | Urban | Hourly | 1st | 195 | 1945.4731
ECA | Urban | Hourly | 1st | 225 | 1461.326
ECA | Urban | Hourly | 1st | 260 | 1137.8087
ECA | Urban | Hourly | 1st | 295 | 910.9482
ECA | Urban | Hourly | 1st | 325 | 745.7471
ECA | Urban | Hourly | 1st | 360 | 621.7582
ECA | Urban | Hourly | 1st | 390 | 526.3518
ECA | Urban | Hourly | 1st | 425 | 451.385
ECA | Urban | Hourly | 1st | 455 | 391.4583
ECA | Urban | Hourly | 1st | 490 | 342.8296
ECA | Urban | Hourly | 1st | 520 | 302.8266
ECA | Urban | Hourly | 1st | 555 | 269.5194
ECA | Urban | Hourly | 1st | 590 | 241.4858
ECA | Urban | Hourly | 1st | 620 | 217.659
ECA | Urban | Hourly | 1st | 655 | 197.2283
ECA | Urban | Hourly | 2nd | 30 | 42150.4003
ECA | Urban | Hourly | 2nd | 65 | 18678.5604
ECA | Urban | Hourly | 2nd | 95 | 11034.7814
ECA | Urban | Hourly | 2nd | 130 | 7394.5713
ECA | Urban | Hourly | 2nd | 160 | 5369.5236
ECA | Urban | Hourly | 2nd | 195 | 4116.9665
ECA | Urban | Hourly | 2nd | 225 | 3281.792
ECA | Urban | Hourly | 2nd | 260 | 2693.1788
ECA | Urban | Hourly | 2nd | 295 | 2276.2746
ECA | Urban | Hourly | 2nd | 325 | 1959.4271
ECA | Urban | Hourly | 2nd | 360 | 1711.2089
ECA | Urban | Hourly | 2nd | 390 | 1512.3615
ECA | Urban | Hourly | 2nd | 425 | 1350.0681
ECA | Urban | Hourly | 2nd | 455 | 1215.5028
ECA | Urban | Hourly | 2nd | 490 | 1102.4092
ECA | Urban | Hourly | 2nd | 520 | 1006.2413
ECA | Urban | Hourly | 2nd | 555 | 923.6235
ECA | Urban | Hourly | 2nd | 590 | 852.0025
ECA | Urban | Hourly | 2nd | 620 | 789.4142
ECA | Urban | Hourly | 2nd | 655 | 734.3254
ECA | Urban | Hourly | 3rd | 30 | 42474.266
ECA | Urban | Hourly | 3rd | 65 | 18749.6588
ECA | Urban | Hourly | 3rd | 95 | 10946.1279
ECA | Urban | Hourly | 3rd | 130 | 7330.0354
ECA | Urban | Hourly | 3rd | 160 | 5340.5729
ECA | Urban | Hourly | 3rd | 195 | 4115.269
ECA | Urban | Hourly | 3rd | 225 | 3299.125
ECA | Urban | Hourly | 3rd | 260 | 2723.5656
ECA | Urban | Hourly | 3rd | 295 | 2302.8206
ECA | Urban | Hourly | 3rd | 325 | 1983.3184
ECA | Urban | Hourly | 3rd | 360 | 1732.779
ECA | Urban | Hourly | 3rd | 390 | 1531.9224
ECA | Urban | Hourly | 3rd | 425 | 1367.8925
ECA | Urban | Hourly | 3rd | 455 | 1231.8228
ECA | Urban | Hourly | 3rd | 490 | 1117.4203
ECA | Urban | Hourly | 3rd | 520 | 1020.1075
ECA | Urban | Hourly | 3rd | 555 | 936.4832
ECA | Urban | Hourly | 3rd | 590 | 863.9726
ECA | Urban | Hourly | 3rd | 620 | 800.5939
ECA | Urban | Hourly | 3rd | 655 | 744.7995
CVA | Rural | Period | 24 | 30 | 12838.5394
CVA | Rural | Period | 24 | 65 | 5655.903
CVA | Rural | Period | 24 | 95 | 3387.0962
CVA | Rural | Period | 24 | 130 | 2319.7523
CVA | Rural | Period | 24 | 160 | 1715.7191
CVA | Rural | Period | 24 | 195 | 1334.2271
CVA | Rural | Period | 24 | 225 | 1074.8981
CVA | Rural | Period | 24 | 260 | 889.0523
CVA | Rural | Period | 24 | 295 | 750.4625
CVA | Rural | Period | 24 | 325 | 643.8649
CVA | Rural | Period | 24 | 360 | 559.8132
CVA | Rural | Period | 24 | 390 | 492.177
CVA | Rural | Period | 24 | 425 | 436.8141
CVA | Rural | Period | 24 | 455 | 390.8369
CVA | Rural | Period | 24 | 490 | 352.1767
CVA | Rural | Period | 24 | 520 | 319.315
CVA | Rural | Period | 24 | 555 | 291.1147
CVA | Rural | Period | 24 | 590 | 266.7093
CVA | Rural | Period | 24 | 620 | 245.4273
CVA | Rural | Period | 24 | 655 | 226.7429
CVA | Rural | Period | 1st | 30 | 4341.0905
CVA | Rural | Period | 1st | 65 | 1121.0721
CVA | Rural | Period | 1st | 95 | 488.3468
CVA | Rural | Period | 1st | 130 | 277.4203
CVA | Rural | Period | 1st | 160 | 188.4244
CVA | Rural | Period | 1st | 195 | 139.9846
CVA | Rural | Period | 1st | 225 | 109.6041
CVA | Rural | Period | 1st | 260 | 88.5149
CVA | Rural | Period | 1st | 295 | 73.0319
CVA | Rural | Period | 1st | 325 | 61.2629
CVA | Rural | Period | 1st | 360 | 52.1071
CVA | Rural | Period | 1st | 390 | 44.8479
CVA | Rural | Period | 1st | 425 | 38.992
CVA | Rural | Period | 1st | 455 | 34.1992
CVA | Rural | Period | 1st | 490 | 30.2292
CVA | Rural | Period | 1st | 520 | 26.9057
CVA | Rural | Period | 1st | 555 | 24.0966
CVA | Rural | Period | 1st | 590 | 21.7017
CVA | Rural | Period | 1st | 620 | 19.6435
CVA | Rural | Period | 1st | 655 | 17.8623
CVA | Rural | Period | 2nd | 30 | 17339.4897
CVA | Rural | Period | 2nd | 65 | 7965.7825
CVA | Rural | Period | 2nd | 95 | 4868.0624
CVA | Rural | Period | 2nd | 130 | 3377.6748
CVA | Rural | Period | 2nd | 160 | 2520.255
CVA | Rural | Period | 2nd | 195 | 1971.8576
CVA | Rural | Period | 2nd | 225 | 1595.4956
CVA | Rural | Period | 2nd | 260 | 1323.8417
CVA | Rural | Period | 2nd | 295 | 1120.1589
CVA | Rural | Period | 2nd | 325 | 962.8256
CVA | Rural | Period | 2nd | 360 | 838.3516
CVA | Rural | Period | 2nd | 390 | 737.9171
CVA | Rural | Period | 2nd | 425 | 655.5294
CVA | Rural | Period | 2nd | 455 | 586.9887
CVA | Rural | Period | 2nd | 490 | 529.2702
CVA | Rural | Period | 2nd | 520 | 480.1471
CVA | Rural | Period | 2nd | 555 | 437.9472
CVA | Rural | Period | 2nd | 590 | 401.3929
CVA | Rural | Period | 2nd | 620 | 369.493
CVA | Rural | Period | 2nd | 655 | 341.4685
CVA | Rural | Period | 3rd | 30 | 20443.5936
CVA | Rural | Period | 3rd | 65 | 9323.6905
CVA | Rural | Period | 3rd | 95 | 5651.5594
CVA | Rural | Period | 3rd | 130 | 3883.9873
CVA | Rural | Period | 3rd | 160 | 2870.8391
CVA | Rural | Period | 3rd | 195 | 2236.2002
CVA | Rural | Period | 3rd | 225 | 1802.9908
CVA | Rural | Period | 3rd | 260 | 1491.1674
CVA | Rural | Period | 3rd | 295 | 1258.0242
CVA | Rural | Period | 3rd | 325 | 1078.4586
CVA | Rural | Period | 3rd | 360 | 936.7886
CVA | Rural | Period | 3rd | 390 | 822.778
CVA | Rural | Period | 3rd | 425 | 729.487
CVA | Rural | Period | 3rd | 455 | 652.0561
CVA | Rural | Period | 3rd | 490 | 586.987
CVA | Rural | Period | 3rd | 520 | 531.7173
CVA | Rural | Period | 3rd | 555 | 484.3242
CVA | Rural | Period | 3rd | 590 | 443.3414
CVA | Rural | Period | 3rd | 620 | 407.6338
CVA | Rural | Period | 3rd | 655 | 376.3111
CVA | Urban | Period | 24 | 30 | 7778.5821
CVA | Urban | Period | 24 | 65 | 2354.4159
CVA | Urban | Period | 24 | 95 | 1145.8884
CVA | Urban | Period | 24 | 130 | 685.2957
CVA | Urban | Period | 24 | 160 | 459.3164
CVA | Urban | Period | 24 | 195 | 331.4208
CVA | Urban | Period | 24 | 225 | 251.7671
CVA | Urban | Period | 24 | 260 | 198.6378
CVA | Urban | Period | 24 | 295 | 161.3159
CVA | Urban | Period | 24 | 325 | 134.0199
CVA | Urban | Period | 24 | 360 | 113.4022
CVA | Urban | Period | 24 | 390 | 97.4126
CVA | Urban | Period | 24 | 425 | 84.7378
CVA | Urban | Period | 24 | 455 | 74.5038
CVA | Urban | Period | 24 | 490 | 66.109
CVA | Urban | Period | 24 | 520 | 59.1287
CVA | Urban | Period | 24 | 555 | 53.2554
CVA | Urban | Period | 24 | 590 | 48.2614
CVA | Urban | Period | 24 | 620 | 43.9757
CVA | Urban | Period | 24 | 655 | 40.2674
CVA | Urban | Period | 1st | 30 | 4132.7593
CVA | Urban | Period | 1st | 65 | 1070.8562
CVA | Urban | Period | 1st | 95 | 466.7431
CVA | Urban | Period | 1st | 130 | 262.7957
CVA | Urban | Period | 1st | 160 | 177.8909
CVA | Urban | Period | 1st | 195 | 131.6687
CVA | Urban | Period | 1st | 225 | 102.4513
CVA | Urban | Period | 1st | 260 | 82.3168
CVA | Urban | Period | 1st | 295 | 67.6462
CVA | Urban | Period | 1st | 325 | 56.5561
CVA | Urban | Period | 1st | 360 | 47.9608
CVA | Urban | Period | 1st | 390 | 41.1606
CVA | Urban | Period | 1st | 425 | 35.6832
CVA | Urban | Period | 1st | 455 | 31.2053
CVA | Urban | Period | 1st | 490 | 27.5012
CVA | Urban | Period | 1st | 520 | 24.4038
CVA | Urban | Period | 1st | 555 | 21.7881
CVA | Urban | Period | 1st | 590 | 19.5604
CVA | Urban | Period | 1st | 620 | 17.6481
CVA | Urban | Period | 1st | 655 | 15.9947
CVA | Urban | Period | 2nd | 30 | 9125.2121
CVA | Urban | Period | 2nd | 65 | 2782.5415
CVA | Urban | Period | 2nd | 95 | 1363.5183
CVA | Urban | Period | 2nd | 130 | 821.4047
CVA | Urban | Period | 2nd | 160 | 554.6058
CVA | Urban | Period | 2nd | 195 | 402.6265
CVA | Urban | Period | 2nd | 225 | 307.3628
CVA | Urban | Period | 2nd | 260 | 243.4649
CVA | Urban | Period | 2nd | 295 | 198.3623
CVA | Urban | Period | 2nd | 325 | 165.2354
CVA | Urban | Period | 2nd | 360 | 140.121
CVA | Urban | Period | 2nd | 390 | 120.5847
CVA | Urban | Period | 2nd | 425 | 105.0579
CVA | Urban | Period | 2nd | 455 | 92.4929
CVA | Urban | Period | 2nd | 490 | 82.1659
CVA | Urban | Period | 2nd | 520 | 73.564
CVA | Urban | Period | 2nd | 555 | 66.3151
CVA | Urban | Period | 2nd | 590 | 60.1432
CVA | Urban | Period | 2nd | 620 | 54.8403
CVA | Urban | Period | 2nd | 655 | 50.2468
CVA | Urban | Period | 3rd | 30 | 10897.9911
CVA | Urban | Period | 3rd | 65 | 3448.2948
CVA | Urban | Period | 3rd | 95 | 1719.948
CVA | Urban | Period | 3rd | 130 | 1046.5956
CVA | Urban | Period | 3rd | 160 | 711.9289
CVA | Urban | Period | 3rd | 195 | 519.9902
CVA | Urban | Period | 3rd | 225 | 398.9631
CVA | Urban | Period | 3rd | 260 | 317.3326
CVA | Urban | Period | 3rd | 295 | 259.4347
CVA | Urban | Period | 3rd | 325 | 216.738
CVA | Urban | Period | 3rd | 360 | 184.2596
CVA | Urban | Period | 3rd | 390 | 158.919
CVA | Urban | Period | 3rd | 425 | 138.7258
CVA | Urban | Period | 3rd | 455 | 122.3455
CVA | Urban | Period | 3rd | 490 | 108.854
CVA | Urban | Period | 3rd | 520 | 97.595
CVA | Urban | Period | 3rd | 555 | 88.0907
CVA | Urban | Period | 3rd | 590 | 79.9858
CVA | Urban | Period | 3rd | 620 | 73.0119
CVA | Urban | Period | 3rd | 655 | 66.963
CVA | Rural | Hourly | 24 | 30 | 141085.9441
CVA | Rural | Hourly | 24 | 65 | 94057.7769
CVA | Rural | Hourly | 24 | 95 | 71769.6185
CVA | Rural | Hourly | 24 | 130 | 58417.007
CVA | Rural | Hourly | 24 | 160 | 49343.6708
CVA | Rural | Hourly | 24 | 195 | 42687.7353
CVA | Rural | Hourly | 24 | 225 | 37553.2383
CVA | Rural | Hourly | 24 | 260 | 33451.1423
CVA | Rural | Hourly | 24 | 295 | 30088.9001
CVA | Rural | Hourly | 24 | 325 | 27278.9382
CVA | Rural | Hourly | 24 | 360 | 24894.3404
CVA | Rural | Hourly | 24 | 390 | 22845.5053
CVA | Rural | Hourly | 24 | 425 | 21066.9844
CVA | Rural | Hourly | 24 | 455 | 19509.6311
CVA | Rural | Hourly | 24 | 490 | 18135.6907
CVA | Rural | Hourly | 24 | 520 | 16935.9809
CVA | Rural | Hourly | 24 | 555 | 15893.1163
CVA | Rural | Hourly | 24 | 590 | 14954.924
CVA | Rural | Hourly | 24 | 620 | 14106.9944
CVA | Rural | Hourly | 24 | 655 | 13337.4283
CVA | Rural | Hourly | 1st | 30 | 56582.2701
CVA | Rural | Hourly | 1st | 65 | 23050.516
CVA | Rural | Hourly | 1st | 95 | 11824.6663
CVA | Rural | Hourly | 1st | 130 | 7134.0142
CVA | Rural | Hourly | 1st | 160 | 4766.9061
CVA | Rural | Hourly | 1st | 195 | 3409.6133
CVA | Rural | Hourly | 1st | 225 | 2559.1045
CVA | Rural | Hourly | 1st | 260 | 1990.6271
CVA | Rural | Hourly | 1st | 295 | 1591.6498
CVA | Rural | Hourly | 1st | 325 | 1300.7509
CVA | Rural | Hourly | 1st | 360 | 1082.0694
CVA | Rural | Hourly | 1st | 390 | 913.509
CVA | Rural | Hourly | 1st | 425 | 782.4714
CVA | Rural | Hourly | 1st | 455 | 677.2843
CVA | Rural | Hourly | 1st | 490 | 591.5044
CVA | Rural | Hourly | 1st | 520 | 520.636
CVA | Rural | Hourly | 1st | 555 | 462.1148
CVA | Rural | Hourly | 1st | 590 | 418.1839
CVA | Rural | Hourly | 1st | 620 | 380.3785
CVA | Rural | Hourly | 1st | 655 | 358.0722
CVA | Rural | Hourly | 2nd | 30 | 134241.6825
CVA | Rural | Hourly | 2nd | 65 | 89118.4466
CVA | Rural | Hourly | 2nd | 95 | 68341.9984
CVA | Rural | Hourly | 2nd | 130 | 55905.013
CVA | Rural | Hourly | 2nd | 160 | 47446.0627
CVA | Rural | Hourly | 2nd | 195 | 41230.4471
CVA | Rural | Hourly | 2nd | 225 | 36425.8029
CVA | Rural | Hourly | 2nd | 260 | 32578.648
CVA | Rural | Hourly | 2nd | 295 | 29418.0383
CVA | Rural | Hourly | 2nd | 325 | 26770.3806
CVA | Rural | Hourly | 2nd | 360 | 24518.2564
CVA | Rural | Hourly | 2nd | 390 | 22578.7672
CVA | Rural | Hourly | 2nd | 425 | 20891.3403
CVA | Rural | Hourly | 2nd | 455 | 19410.4647
CVA | Rural | Hourly | 2nd | 490 | 18101.1514
CVA | Rural | Hourly | 2nd | 520 | 16935.9809
CVA | Rural | Hourly | 2nd | 555 | 15893.1163
CVA | Rural | Hourly | 2nd | 590 | 14954.924
CVA | Rural | Hourly | 2nd | 620 | 14106.9944
CVA | Rural | Hourly | 2nd | 655 | 13337.4283
CVA | Rural | Hourly | 3rd | 30 | 141085.9441
CVA | Rural | Hourly | 3rd | 65 | 94057.7769
CVA | Rural | Hourly | 3rd | 95 | 71769.6185
CVA | Rural | Hourly | 3rd | 130 | 58417.007
CVA | Rural | Hourly | 3rd | 160 | 49343.6708
CVA | Rural | Hourly | 3rd | 195 | 42687.7353
CVA | Rural | Hourly | 3rd | 225 | 37553.2383
CVA | Rural | Hourly | 3rd | 260 | 33451.1423
CVA | Rural | Hourly | 3rd | 295 | 30088.9001
CVA | Rural | Hourly | 3rd | 325 | 27278.9382
CVA | Rural | Hourly | 3rd | 360 | 24894.3404
CVA | Rural | Hourly | 3rd | 390 | 22845.5053
CVA | Rural | Hourly | 3rd | 425 | 21066.9844
CVA | Rural | Hourly | 3rd | 455 | 19509.6311
CVA | Rural | Hourly | 3rd | 490 | 18135.6907
CVA | Rural | Hourly | 3rd | 520 | 16915.6034
CVA | Rural | Hourly | 3rd | 555 | 15825.8516
CVA | Rural | Hourly | 3rd | 590 | 14847.466
CVA | Rural | Hourly | 3rd | 620 | 13964.9631
CVA | Rural | Hourly | 3rd | 655 | 13165.5726
CVA | Urban | Hourly | 24 | 30 | 45930.2496
CVA | Urban | Hourly | 24 | 65 | 18749.6588
CVA | Urban | Hourly | 24 | 95 | 11034.7814
CVA | Urban | Hourly | 24 | 130 | 7394.5713
CVA | Urban | Hourly | 24 | 160 | 5369.5236
CVA | Urban | Hourly | 24 | 195 | 4116.9665
CVA | Urban | Hourly | 24 | 225 | 3299.125
CVA | Urban | Hourly | 24 | 260 | 2723.5656
CVA | Urban | Hourly | 24 | 295 | 2302.8206
CVA | Urban | Hourly | 24 | 325 | 1983.3184
CVA | Urban | Hourly | 24 | 360 | 1732.779
CVA | Urban | Hourly | 24 | 390 | 1531.9224
CVA | Urban | Hourly | 24 | 425 | 1367.8925
CVA | Urban | Hourly | 24 | 455 | 1231.8228
CVA | Urban | Hourly | 24 | 490 | 1117.4203
CVA | Urban | Hourly | 24 | 520 | 1020.1075
CVA | Urban | Hourly | 24 | 555 | 936.4832
CVA | Urban | Hourly | 24 | 590 | 863.9726
CVA | Urban | Hourly | 24 | 620 | 800.5939
CVA | Urban | Hourly | 24 | 655 | 744.7995
CVA | Urban | Hourly | 1st | 30 | 45930.2496
CVA | Urban | Hourly | 1st | 65 | 14091.9906
CVA | Urban | Hourly | 1st | 95 | 6768.6882
CVA | Urban | Hourly | 1st | 130 | 4065.1145
CVA | Urban | Hourly | 1st | 160 | 2717.5132
CVA | Urban | Hourly | 1st | 195 | 1945.4731
CVA | Urban | Hourly | 1st | 225 | 1461.326
CVA | Urban | Hourly | 1st | 260 | 1137.8087
CVA | Urban | Hourly | 1st | 295 | 910.9482
CVA | Urban | Hourly | 1st | 325 | 745.7471
CVA | Urban | Hourly | 1st | 360 | 621.7582
CVA | Urban | Hourly | 1st | 390 | 526.3518
CVA | Urban | Hourly | 1st | 425 | 451.385
CVA | Urban | Hourly | 1st | 455 | 391.4583
CVA | Urban | Hourly | 1st | 490 | 342.8296
CVA | Urban | Hourly | 1st | 520 | 302.8266
CVA | Urban | Hourly | 1st | 555 | 269.5194
CVA | Urban | Hourly | 1st | 590 | 241.4858
CVA | Urban | Hourly | 1st | 620 | 217.659
CVA | Urban | Hourly | 1st | 655 | 197.2283
CVA | Urban | Hourly | 2nd | 30 | 42150.4003
CVA | Urban | Hourly | 2nd | 65 | 18678.5604
CVA | Urban | Hourly | 2nd | 95 | 11034.7814
CVA | Urban | Hourly | 2nd | 130 | 7394.5713
CVA | Urban | Hourly | 2nd | 160 | 5369.5236
CVA | Urban | Hourly | 2nd | 195 | 4116.9665
CVA | Urban | Hourly | 2nd | 225 | 3281.792
CVA | Urban | Hourly | 2nd | 260 | 2693.1788
CVA | Urban | Hourly | 2nd | 295 | 2276.2746
CVA | Urban | Hourly | 2nd | 325 | 1959.4271
CVA | Urban | Hourly | 2nd | 360 | 1711.2089
CVA | Urban | Hourly | 2nd | 390 | 1512.3615
CVA | Urban | Hourly | 2nd | 425 | 1350.0681
CVA | Urban | Hourly | 2nd | 455 | 1215.5028
CVA | Urban | Hourly | 2nd | 490 | 1102.4092
CVA | Urban | Hourly | 2nd | 520 | 1006.2413
CVA | Urban | Hourly | 2nd | 555 | 923.6235
CVA | Urban | Hourly | 2nd | 590 | 852.0025
CVA | Urban | Hourly | 2nd | 620 | 789.4142
CVA | Urban | Hourly | 2nd | 655 | 734.3254
CVA | Urban | Hourly | 3rd | 30 | 42474.266
CVA | Urban | Hourly | 3rd | 65 | 18749.6588
CVA | Urban | Hourly | 3rd | 95 | 10946.1279
CVA | Urban | Hourly | 3rd | 130 | 7330.0354
CVA | Urban | Hourly | 3rd | 160 | 5340.5729
CVA | Urban | Hourly | 3rd | 195 | 4115.269
CVA | Urban | Hourly | 3rd | 225 | 3299.125
CVA | Urban | Hourly | 3rd | 260 | 2723.5656
CVA | Urban | Hourly | 3rd | 295 | 2302.8206
CVA | Urban | Hourly | 3rd | 325 | 1983.3184
CVA | Urban | Hourly | 3rd | 360 | 1732.779
CVA | Urban | Hourly | 3rd | 390 | 1531.9224
CVA | Urban | Hourly | 3rd | 425 | 1367.8925
CVA | Urban | Hourly | 3rd | 455 | 1231.8228
CVA | Urban | Hourly | 3rd | 490 | 1117.4203
CVA | Urban | Hourly | 3rd | 520 | 1020.1075
CVA | Urban | Hourly | 3rd | 555 | 936.4832
CVA | Urban | Hourly | 3rd | 590 | 863.9726
CVA | Urban | Hourly | 3rd | 620 | 800.5939
CVA | Urban | Hourly | 3rd | 655 | 744.7995

## Risk calcs - rural
Code Name (GRP1) | Resident cancer risk | Resident chronic hhi | Worker cancer risk | Worker chronic hhi | Acute hhi
14Mn-4Cr-SMAW | 4.8386e-05 | 0.045111 | 1.63e-05 | 0.045111 | 158.5
11018-SMAW | 4.3179e-07 | 0.002955 | 1.4575e-07 | 0.002955 | 21.8
308-SMAW | 1.2598e-05 | 0.00071286 | 4.2434e-06 | 0.00071286 | 3.99
310-SMAW | 0.00011837 | 0.0042778 | 3.987e-05 | 0.0042778 | 18.2
316-SMAW | 1.2596e-05 | 0.0010589 | 4.2428e-06 | 0.0010589 | 5.1
410-SMAW | 1.1801e-05 | 0.0013333 | 3.9747e-06 | 0.0013333 | 1.3
6010-SMAW | 6.3381e-08 | 0.0019333 | 2.1355e-08 | 0.0019333 | 0.371
6011-SMAW | 1.7712e-07 | 0.0019444 | 5.9706e-08 | 0.0019444 | 0.464
6012-SMAW | 0 | 0.00022333 | 0 | 0.00022333 | 0.00425
6013-SMAW | 1.419e-07 | 0.0018333 | 4.784e-08 | 0.0018333 | 0.1855
7018-SMAW | 4.0989e-07 | 0.002 | 1.381e-07 | 0.002 | 0.1855
7024-SMAW | 3.464e-08 | 0.0012222 | 1.1668e-08 | 0.0012222 | 0
7028-SMAW | 4.1449e-07 | 0.0016444 | 1.3752e-07 | 0.0016444 | 0
8018-SMAW | 5.9543e-07 | 0.00064606 | 2.0063e-07 | 0.00064606 | 4.73
9018-SMAW | 7.3396e-06 | 0.0015222 | 2.4722e-06 | 0.0015222 | 1.205
CoCr-SMAW | 0.00010019 | 0.00117 | 3.3947e-05 | 0.00117 | 0
Ni-Cl-SMAW | 9.6054e-08 | 0.011143 | 3.3545e-08 | 0.011143 | 82.5
NiCrMo-SMAW | 1.4559e-05 | 0.0032877 | 4.9043e-06 | 0.0032877 | 22.9
ENi-Cu-SMAW | 4.5626e-08 | 0.0052929 | 1.5934e-08 | 0.0052929 | 39.25
4043-SMAW | 0 | 5.5778e-06 | 0 | 5.5778e-06 | 0.00319
5356-SMAW | 1.9856e-06 | 0.00011111 | 6.6882e-07 | 0.00011111 | 0
309-SMAW | 8.9686e-06 | 0.0098378 | 3.0219e-06 | 0.0098378 | 72.5
347-SMAW | 3.6759e-05 | 0.0083671 | 1.2383e-05 | 0.0083671 | 58.5
RN60-SMAW | 7.2393e-07 | 0.049433 | 2.4912e-07 | 0.049433 | 367
RN67-SMAW | 1.9765e-07 | 0.022929 | 6.9026e-08 | 0.022929 | 170
4130-SMAW | 2.185e-06 | 0.00020964 | 7.36e-07 | 0.00020964 | 1.33
5554-SMAW | 3.9568e-07 | 0.00011111 | 1.3328e-07 | 0.00011111 | 0.00106
5556-SMAW | 3.9573e-07 | 1.1111e-05 | 1.333e-07 | 1.1111e-05 | 0.00106
718-SMAW | 4.225e-05 | 0.040009 | 1.4238e-05 | 0.040009 | 292.5
80S-SMAW | 1.2376e-10 | 0.00021778 | 4.3222e-11 | 0.00021778 | 0.1065
90S-SMAW | 4.7484e-06 | 9.4643e-05 | 1.5995e-06 | 9.4643e-05 | 0.2125
5786-SMAW | 1.0776e-05 | 0.045281 | 3.6401e-06 | 0.045281 | 335
4643-SMAW | 4.564e-11 | 5.5778e-06 | 1.5939e-11 | 5.5778e-06 | 0.00106
9015-SMAW | 1.6876e-05 | 0.00084663 | 5.6844e-06 | 0.00084663 | 4.52
Ti-2-SMAW | 0 | 0 | 0 | 0 | 0
INCO 62-SMAW | 0 | 0 | 0 | 0 | 0
L-56-SMAW | 0 | 0.00055778 | 0 | 0.00055778 | 0
308-GMAW | 1.8108e-06 | 0.0023248 | 6.1022e-07 | 0.0023248 | 17.05
70S-GMAW | 2.6157e-07 | 0.00061889 | 8.8149e-08 | 0.00061889 | 0.093
1260-GMAW | 1.259e-08 | 1.75e-07 | 4.2407e-09 | 1.75e-07 | 0
5154-GMAW | 3.1511e-08 | 6.6111e-05 | 1.0614e-08 | 6.6111e-05 | 0
316-GMAW | 1.8122e-06 | 0.0028534 | 6.107e-07 | 0.0028534 | 20.95
NiCrMo-GMAW | 1.2464e-06 | 0.015658 | 4.2149e-07 | 0.015658 | 116
NiCu-GMAW | 5.1794e-08 | 0.0056429 | 1.8049e-08 | 0.0056429 | 41.85
4043-GMAW | 0 | 5.3111e-06 | 0 | 5.3111e-06 | 0.00304
5356-GMAW | 1.7194e-07 | 0.00010633 | 5.7916e-08 | 0.00010633 | 0
309-GMAW | 5.116e-06 | 0.0093557 | 1.7243e-06 | 0.0093557 | 69
347-GMAW | 3.2482e-06 | 0.0075442 | 1.0949e-06 | 0.0075442 | 56
RN60-GMAW | 4.3221e-07 | 0.047143 | 1.5062e-07 | 0.047143 | 350
RN67-GMAW | 1.8841e-07 | 0.021857 | 6.58e-08 | 0.021857 | 162
4130-GMAW | 1.9068e-07 | 0.00017334 | 6.4246e-08 | 0.00017334 | 1.265
5554-GMAW | 3.4425e-08 | 0.00010633 | 1.1595e-08 | 0.00010633 | 0.00101
5556-GMAW | 3.4468e-08 | 1.0633e-05 | 1.161e-08 | 1.0633e-05 | 0.00101
718-GMAW | 4.0958e-06 | 0.037621 | 1.3858e-06 | 0.037621 | 279
80S-GMAW | 1.176e-10 | 0.00020778 | 4.1072e-11 | 0.00020778 | 0.1015
90S-GMAW | 4.1391e-07 | 6.1667e-05 | 1.3942e-07 | 6.1667e-05 | 0.203
5786-GMAW | 1.6676e-06 | 0.043083 | 5.7174e-07 | 0.043083 | 319.5
4643-GMAW | 4.348e-11 | 5.3111e-06 | 1.5185e-11 | 5.3111e-06 | 0.00101
9015-GMAW | 1.7253e-06 | 0.00071066 | 5.8122e-07 | 0.00071066 | 5.05
Ti-2-GMAW | 0 | 0 | 0 | 0 | 0
INCO 62-GMAW | 0 | 0 | 0 | 0 | 0
L-56-GMAW | 0 | 0.00053111 | 0 | 0.00053111 | 0
110-FCAW | 2.4658e-08 | 0.0039333 | 8.4554e-09 | 0.0039333 | 10.4
11018-FCAW | 6.1261e-06 | 0.0013667 | 2.0636e-06 | 0.0013667 | 9.45
308-FCAW | 4.9703e-06 | 0.0049614 | 1.6746e-06 | 0.0049614 | 36.3
316LT(yesShieldingGas)-FCAW | 2.4083e-05 | 2.3857 | 8.3671e-06 | 2.3857 | 17650
316LT(noShieldingGas)-FCAW | 3.9322e-05 | 2.8789 | 1.3553e-05 | 2.8789 | 21400
70T(yesShieldingGas)-FCAW | 1.5822e-08 | 0.0022 | 5.3443e-09 | 0.0022 | 1.02
70T(noShieldingGas)-FCAW | 7.6876e-07 | 0.021707 | 2.6075e-07 | 0.021707 | 160.5
71T(yesShieldingGas)-FCAW | 1.3536e-08 | 0.0020889 | 4.5642e-09 | 0.0020889 | 0.349
71T(noShieldingGas)-FCAW | 5.8519e-06 | 0.39432 | 2.0096e-06 | 0.39432 | 2925
4043-FCAW | 0 | 5.5778e-06 | 0 | 5.5778e-06 | 0.00319
5356-FCAW | 3.5971e-07 | 0.00011111 | 1.2116e-07 | 0.00011111 | 0
309(yesShieldingGas)-FCAW | 4.4583e-06 | 0.31007 | 1.5348e-06 | 0.31007 | 2300
309(noShieldingGas)-FCAW | 1.0746e-05 | 0.072345 | 3.6265e-06 | 0.072345 | 535
347-FCAW | 6.7584e-06 | 0.0079501 | 2.2773e-06 | 0.0079501 | 58.5
RN60-FCAW | 4.8005e-07 | 0.04943 | 1.6697e-07 | 0.04943 | 367
RN67-FCAW | 1.9765e-07 | 0.022929 | 6.9026e-08 | 0.022929 | 170
4130-FCAW | 3.9723e-07 | 0.00018479 | 1.3382e-07 | 0.00018479 | 1.33
5554-FCAW | 7.2302e-08 | 0.00011111 | 2.4354e-08 | 0.00011111 | 0.00106
5556-FCAW | 7.2348e-08 | 1.1111e-05 | 2.437e-08 | 1.1111e-05 | 0.00106
718-FCAW | 8.1126e-06 | 0.039535 | 2.739e-06 | 0.039535 | 292.5
80S-FCAW | 1.2376e-10 | 0.00021778 | 4.3222e-11 | 0.00021778 | 0.1065
90S-FCAW | 8.6716e-07 | 6.4667e-05 | 2.9209e-07 | 6.4667e-05 | 0.2125
5786-FCAW | 2.6535e-06 | 0.045168 | 9.0428e-07 | 0.045168 | 335
4643-FCAW | 4.564e-11 | 5.5778e-06 | 1.5939e-11 | 5.5778e-06 | 0.00106
9015-FCAW | 3.6033e-06 | 0.00076762 | 1.2138e-06 | 0.00076762 | 5.3
Ti-2-FCAW | 0 | 0 | 0 | 0 | 0
INCO 62-FCAW | 0 | 0 | 0 | 0 | 0
L-56-FCAW | 0 | 0.00055778 | 0 | 0.00055778 | 0
M12K-SAW | 0 | 3.4889e-07 | 0 | 3.4889e-07 | 9.3e-06

## KVR
AERMOD, KVR met data
Period χ/Q - max line | [9 empty] | 10-meter circle |  |  | Conversions:
|  | Rural, 24-hour | Rural, 1st shift | Rural, 2nd shift | Rural, 3rd shift | Urban, 24-hour | Urban, 1st shift | Urban, 2nd shift | Urban, 3rd shift | Angle | x (m) | y (m) | Meters | Feet | Feet (rounded down to nearest 5)
| Angle of line (deg) | 210 | 345 | 330 | 210 | 345 | 345 | 330 | 210 | 0 | 10 | 0 | 10 | 32.8084 | 30
| No. of max point | 1281 | 1101 | 1121 | 1281 |  |  |  |  | 15 | 9.6593 | 2.5882 | 20 | 65.6168 | 65
[10 empty] | 30 | 8.6603 | 5 | 30 | 98.4252 | 95
| Radial distance (m) | χ/Q | χ/Q | χ/Q | χ/Q | χ/Q | χ/Q | χ/Q | χ/Q | 45 | 7.0711 | 7.0711 | 40 | 131.2336 | 130
| 10 | 12173.8353 | 4581.5031 | 19436.1017 | 22578.0611 | 6698.0137 | 4489.8 | 8515.39 | 8721.95 | 60 | 5 | 8.6603 | 50 | 164.042 | 160
| 20 | 5300.9292 | 1295.943 | 7910.9436 | 10140.8662 | 2029.9231 | 1269.84 | 2691.99 | 2766.5 | 75 | 2.5882 | 9.6593 | 60 | 196.8504 | 195
| 30 | 3067.8638 | 588.3877 | 4444.961 | 5930.5784 | 979.741 | 576.85 | 1330.15 | 1379.05 | 90 | 6.1257e-16 | 10 | 70 | 229.6588 | 225
| 40 | 2031.5857 | 334.2688 | 2901.3347 | 3948.5886 | 583.0865 | 327.62 | 803.93 | 839.92 | 105 | -2.5882 | 9.6593 | 80 | 262.4672 | 260
| 50 | 1458.6389 | 217.734 | 2065.7595 | 2845.2005 | 391.1093 | 213.36 | 544.37 | 572.21 | 120 | -5 | 8.6603 | 90 | 295.2756 | 295
| 60 | 1105.6873 | 155.3551 | 1558.1906 | 2162.5723 | 283.291 | 152.14 | 396.47 | 418.62 | 135 | -7.0711 | 7.0711 | 100 | 328.084 | 325
| 70 | 871.5747 | 117.397 | 1224.6043 | 1708.2342 | 216.1523 | 114.87 | 303.76 | 321.71 | 150 | -8.6603 | 5 | 110 | 360.8924 | 360
| 80 | 707.6328 | 92.0551 | 992.3443 | 1389.1447 | 171.1369 | 90.01 | 241.44 | 256.28 | 165 | -9.6593 | 2.5882 | 120 | 393.7008 | 390
| 90 | 587.937 | 74.1443 | 823.3619 | 1155.6146 | 139.3106 | 72.46 | 197.28 | 209.84 | 180 | -10 | 1.2251e-15 | 130 | 426.5092 | 425
| 100 | 497.6133 | 60.9678 | 696.1554 | 979.0478 | 115.8942 | 59.56 | 164.72 | 175.57 | 195 | -9.6593 | -2.5882 | 140 | 459.3176 | 455
| 110 | 427.5975 | 50.9847 | 597.7307 | 841.9611 | 98.1214 | 49.8 | 139.95 | 149.48 | 210 | -8.6603 | -5 | 150 | 492.126 | 490
| 120 | 372.1085 | 43.2414 | 519.8342 | 733.1792 | 84.2851 | 42.23 | 120.62 | 129.11 | 225 | -7.0711 | -7.0711 | 160 | 524.9344 | 520
| 130 | 327.3031 | 37.1169 | 457.0092 | 645.2475 | 73.288 | 36.25 | 105.21 | 112.86 | 240 | -5 | -8.6603 | 170 | 557.7428 | 555
| 140 | 290.5448 | 32.1912 | 405.5168 | 573.0424 | 64.3914 | 31.44 | 92.71 | 99.66 | 255 | -2.5882 | -9.6593 | 180 | 590.5512 | 590
| 150 | 259.9729 | 28.1731 | 362.7246 | 512.9427 | 57.0841 | 27.51 | 82.41 | 88.78 | 270 | -1.8377e-15 | -10 | 190 | 623.3596 | 620
| 160 | 234.2415 | 24.8533 | 326.7301 | 462.3245 | 51.0022 | 24.27 | 73.82 | 79.69 | 285 | 2.5882 | -9.6593 | 200 | 656.168 | 655
| 170 | 212.3564 | 22.0794 | 296.1319 | 419.2473 | 45.8817 | 21.56 | 66.57 | 72.01 | 300 | 5 | -8.6603
| 180 | 193.5693 | 19.7383 | 269.8768 | 382.2491 | 41.5265 | 19.27 | 60.38 | 65.46 | 315 | 7.0711 | -7.0711
| 190 | 177.3075 | 17.7449 | 247.1597 | 350.2096 | 37.789 | 17.33 | 55.07 | 59.81 | 330 | 8.6603 | -5
| 200 | 163.1271 | 16.0337 | 227.3565 | 322.2599 | 34.5551 | 15.66 | 50.45 | 54.91 | 345 | 9.6593 | -2.5882
[10 empty] | 360 | 10 | -2.4503e-15
1-hr χ/Q - max line
|  | Rural, 24-hour | Rural, 1st shift | Rural, 2nd shift | Rural, 3rd shift | Urban, 24-hour | Urban, 1st shift | Urban, 2nd shift | Urban, 3rd shift
| Angle of line (deg) | 210 | 150 | 195 | 210 | 300/240 | 150 | 210 | 255/210 | Rural, max X/Q (10 m)
| No. of max point | 1281 | 1361 | 1301 | 1281
[10 empty] | Averaging | Period X/Q | Hourly X/Q
| Radial distance (m) | χ/Q | χ/Q | χ/Q | χ/Q | χ/Q | χ/Q | χ/Q | χ/Q | 24 | 12173.8353 | 147267.0473
| 10 | 147267.0473 | 58948.02 | 144850.82 | 147267.05 | 58948.0227 | 58948.02 | 54656.85 | 37162.76 | 1ST | 4581.5031 | 58948.02
| 20 | 100154.0274 | 18664.23 | 96020.34 | 100154.03 | 20030.0527 | 18664.23 | 20030.05 | 13963.98 | 2ND | 19436.1017 | 144850.82
| 30 | 77053.8287 | 8458.82 | 72434.82 | 77053.83 | 9740.3166 | 8458.82 | 9740.32 | 7999 | 3RD | 22578.0611 | 147267.05
| 40 | 62911.8515 | 4707.12 | 58221.38 | 62911.85 | 5688.0923 | 4707.12 | 5688.09 | 5316.27
| 50 | 53157.2624 | 2958.43 | 48551.82 | 53157.26 | 3860.9175 | 2958.43 | 3858.27 | 3860.92 | Urban, max X/Q (10 m)
| 60 | 45934.1566 | 2068.98 | 41473.08 | 45934.16 | 2971.0482 | 2013.4 | 2964.19 | 2971.05
| 70 | 40334.5887 | 1589.44 | 36036.56 | 40334.59 | 2380.9311 | 1450.7 | 2371.76 | 2380.93 | Averaging | Period X/Q | Hourly X/Q
| 80 | 35853.5322 | 1260.43 | 31719.61 | 35853.53 | 1965.9371 | 1090.93 | 1955.47 | 1965.94 | 24 | 6698.0137 | 58948.0227
| 90 | 32182.9508 | 1023.28 | 28206.71 | 32182.95 | 1660.8816 | 848.17 | 1649.69 | 1660.88 | 1ST | 4489.8 | 58948.02
| 100 | 29121.7618 | 846.56 | 25293.89 | 29121.76 | 1428.7588 | 677.53 | 1417.2 | 1428.76 | 2ND | 8515.39 | 54656.85
| 110 | 26531.8236 | 711.22 | 22842.29 | 26531.82 | 1247.1772 | 553.39 | 1235.45 | 1247.18 | 3RD | 8721.95 | 37162.76
| 120 | 24314.4365 | 605.13 | 20753.46 | 24314.44 | 1101.88 | 460.46 | 1090.13 | 1101.88
| 130 | 22396.8739 | 520.44 | 18955.32 | 22396.87 | 983.4035 | 389.25 | 971.71 | 983.4
| 140 | 20724.2039 | 451.79 | 17393.71 | 20724.2 | 885.2442 | 333.61 | 873.67 | 885.24
| 150 | 19254.0831 | 395.38 | 16027.08 | 19254.08 | 802.8001 | 289.42 | 791.38 | 802.8
| 160 | 17953.3112 | 348.49 | 14822.99 | 17953.31 | 732.7319 | 253.77 | 721.48 | 732.73
| 170 | 16795.4771 | 309.08 | 13755.68 | 16795.48 | 672.5635 | 224.61 | 661.5 | 672.56
| 180 | 15759.3046 | 276.49 | 12804.48 | 15759.3 | 620.4236 | 200.49 | 609.55 | 620.42
| 190 | 14827.4644 | 255.01 | 11952.6 | 14827.46 | 574.8741 | 180.34 | 564.2 | 574.87
| 200 | 13985.7037 | 236.66 | 11186.24 | 13985.7 | 534.7936 | 163.34 | 524.31 | 534.79

## ECA
AERMOD, ECA met data
Period χ/Q - max line | [9 empty] | 10-meter circle
|  | Rural, 24-hour | Rural, 1st shift | Rural, 2nd shift | Rural, 3rd shift | Urban, 24-hour | Urban, 1st shift | Urban, 2nd shift | Urban, 3rd shift | Angle | x (m) | y (m)
| Angle of line (deg) | 270/285 | 45/60/75 | 285, 345 | 345 | 255 | 45/60 | 255 | 255 | 0 | 10 | 0
| No. of max point | [8 empty] | 15 | 9.6593 | 2.5882
[10 empty] | 30 | 8.6603 | 5
| Radial distance (m) | χ/Q | χ/Q | χ/Q | χ/Q | χ/Q | χ/Q | χ/Q | χ/Q | 45 | 7.0711 | 7.0711
| 10 | 13645.0879 | 4341.0905 | 17339.4897 | 20443.5936 | 7778.5821 | 4132.7593 | 9125.2121 | 10897.9911 | 60 | 5 | 8.6603
| 20 | 5965.406 | 1121.0721 | 7965.7825 | 9323.6905 | 2354.4159 | 1070.8562 | 2782.5415 | 3448.2948 | 75 | 2.5882 | 9.6593
| 30 | 3572.8439 | 488.3468 | 4868.0624 | 5651.5594 | 1145.8884 | 466.7431 | 1363.5183 | 1719.948 | 90 | 6.1257e-16 | 10
| 40 | 2447.8472 | 277.4203 | 3377.6748 | 3883.9873 | 685.2957 | 262.7957 | 821.4047 | 1046.5956 | 105 | -2.5882 | 9.6593
| 50 | 1809.2475 | 188.4244 | 2520.255 | 2870.8391 | 459.3164 | 177.8909 | 554.6058 | 711.9289 | 120 | -5 | 8.6603
| 60 | 1405.2105 | 139.9846 | 1971.8576 | 2236.2002 | 331.4208 | 131.6687 | 402.6265 | 519.9902 | 135 | -7.0711 | 7.0711
| 70 | 1130.3721 | 109.6041 | 1595.4956 | 1802.9908 | 251.7671 | 102.4513 | 307.3628 | 398.9631 | 150 | -8.6603 | 5
| 80 | 934.6172 | 88.5149 | 1323.8417 | 1491.1674 | 198.6378 | 82.3168 | 243.4649 | 317.3326 | 165 | -9.6593 | 2.5882
| 90 | 789.2864 | 73.0319 | 1120.1589 | 1258.0242 | 161.3159 | 67.6462 | 198.3623 | 259.4347 | 180 | -10 | 1.2251e-15
| 100 | 677.3434 | 61.2629 | 962.8256 | 1078.4586 | 134.0199 | 56.5561 | 165.2354 | 216.738 | 195 | -9.6593 | -2.5882
| 110 | 588.9839 | 52.1071 | 838.3516 | 936.7886 | 113.4022 | 47.9608 | 140.121 | 184.2596 | 210 | -8.6603 | -5
| 120 | 517.8265 | 44.8479 | 737.9171 | 822.778 | 97.4126 | 41.1606 | 120.5847 | 158.919 | 225 | -7.0711 | -7.0711
| 130 | 459.5532 | 38.992 | 655.5294 | 729.487 | 84.7378 | 35.6832 | 105.0579 | 138.7258 | 240 | -5 | -8.6603
| 140 | 411.1454 | 34.1992 | 586.9887 | 652.0561 | 74.5038 | 31.2053 | 92.4929 | 122.3455 | 255 | -2.5882 | -9.6593
| 150 | 370.4326 | 30.2292 | 529.2702 | 586.987 | 66.109 | 27.5012 | 82.1659 | 108.854 | 270 | -1.8377e-15 | -10
| 160 | 335.8218 | 26.9057 | 480.1471 | 531.7173 | 59.1287 | 24.4038 | 73.564 | 97.595 | 285 | 2.5882 | -9.6593
| 170 | 306.1186 | 24.0966 | 437.9472 | 484.3242 | 53.2554 | 21.7881 | 66.3151 | 88.0907 | 300 | 5 | -8.6603
| 180 | 280.4129 | 21.7017 | 401.3929 | 443.3414 | 48.2614 | 19.5604 | 60.1432 | 79.9858 | 315 | 7.0711 | -7.0711
| 190 | 257.9989 | 19.6435 | 369.493 | 407.6338 | 43.9757 | 17.6481 | 54.8403 | 73.0119 | 330 | 8.6603 | -5
| 200 | 238.3228 | 17.8623 | 341.4685 | 376.3111 | 40.2674 | 15.9947 | 50.2468 | 66.963 | 345 | 9.6593 | -2.5882
[10 empty] | 360 | 10 | -2.4503e-15
1-hr χ/Q - max line
|  | Rural, 24-hour | Rural, 1st shift | Rural, 2nd shift | Rural, 3rd shift | Urban, 24-hour | Urban, 1st shift | Urban, 2nd shift | Urban, 3rd shift
| Angle of line (deg) | 345 | 150,12,360 | 285345 | 345 | 30,255,60,225,240 | 30 | 30,60,255 | 195225240 | Rural, max X/Q (10 m)
No. of max point
[10 empty] | Averaging | Period X/Q | Hourly X/Q
| Radial distance (m) | χ/Q | χ/Q | χ/Q | χ/Q | χ/Q | χ/Q | χ/Q | χ/Q | 24 | 13645.0879 | 141085.9441
| 10 | 141085.9441 | 56582.2701 | 134241.6825 | 141085.9441 | 45930.2496 | 45930.2496 | 42150.4003 | 42474.266 | 1ST | 4341.0905 | 56582.2701
| 20 | 94057.7769 | 23050.516 | 89118.4466 | 94057.7769 | 18749.6588 | 14091.9906 | 18678.5604 | 18749.6588 | 2ND | 17339.4897 | 134241.6825
| 30 | 71769.6185 | 11824.6663 | 68341.9984 | 71769.6185 | 11034.7814 | 6768.6882 | 11034.7814 | 10946.1279 | 3RD | 20443.5936 | 141085.9441
| 40 | 58417.007 | 7134.0142 | 55905.013 | 58417.007 | 7394.5713 | 4065.1145 | 7394.5713 | 7330.0354
| 50 | 49343.6708 | 4766.9061 | 47446.0627 | 49343.6708 | 5369.5236 | 2717.5132 | 5369.5236 | 5340.5729 | Urban, max X/Q (10 m)
| 60 | 42687.7353 | 3409.6133 | 41230.4471 | 42687.7353 | 4116.9665 | 1945.4731 | 4116.9665 | 4115.269
| 70 | 37553.2383 | 2559.1045 | 36425.8029 | 37553.2383 | 3299.125 | 1461.326 | 3281.792 | 3299.125 | Averaging | Period X/Q | Hourly X/Q
| 80 | 33451.1423 | 1990.6271 | 32578.648 | 33451.1423 | 2723.5656 | 1137.8087 | 2693.1788 | 2723.5656 | 24 | 7778.5821 | 45930.2496
| 90 | 30088.9001 | 1591.6498 | 29418.0383 | 30088.9001 | 2302.8206 | 910.9482 | 2276.2746 | 2302.8206 | 1ST | 4132.7593 | 45930.2496
| 100 | 27278.9382 | 1300.7509 | 26770.3806 | 27278.9382 | 1983.3184 | 745.7471 | 1959.4271 | 1983.3184 | 2ND | 9125.2121 | 42150.4003
| 110 | 24894.3404 | 1082.0694 | 24518.2564 | 24894.3404 | 1732.779 | 621.7582 | 1711.2089 | 1732.779 | 3RD | 10897.9911 | 42474.266
| 120 | 22845.5053 | 913.509 | 22578.7672 | 22845.5053 | 1531.9224 | 526.3518 | 1512.3615 | 1531.9224
| 130 | 21066.9844 | 782.4714 | 20891.3403 | 21066.9844 | 1367.8925 | 451.385 | 1350.0681 | 1367.8925
| 140 | 19509.6311 | 677.2843 | 19410.4647 | 19509.6311 | 1231.8228 | 391.4583 | 1215.5028 | 1231.8228
| 150 | 18135.6907 | 591.5044 | 18101.1514 | 18135.6907 | 1117.4203 | 342.8296 | 1102.4092 | 1117.4203
| 160 | 16935.9809 | 520.636 | 16935.9809 | 16915.6034 | 1020.1075 | 302.8266 | 1006.2413 | 1020.1075
| 170 | 15893.1163 | 462.1148 | 15893.1163 | 15825.8516 | 936.4832 | 269.5194 | 923.6235 | 936.4832
| 180 | 14954.924 | 418.1839 | 14954.924 | 14847.466 | 863.9726 | 241.4858 | 852.0025 | 863.9726
| 190 | 14106.9944 | 380.3785 | 14106.9944 | 13964.9631 | 800.5939 | 217.659 | 789.4142 | 800.5939
| 200 | 13337.4283 | 358.0722 | 13337.4283 | 13165.5726 | 744.7995 | 197.2283 | 734.3254 | 744.7995

## CVA
AERMOD, CVA met data
Period χ/Q - max line | [9 empty] | 10-meter circle
|  | Rural, 24-hour | Rural, 1st shift | Rural, 2nd shift | Rural, 3rd shift | Urban, 24-hour | Urban, 1st shift | Urban, 2nd shift | Urban, 3rd shift | Angle | x (m) | y (m)
| Angle of line (deg) | 210/225 | 90 | 105210 | 225 | 90 | 90 | 90 | 150 | 0 | 10 | 0
| No. of max point | [8 empty] | 15 | 9.6593 | 2.5882
[10 empty] | 30 | 8.6603 | 5
| Radial distance (m) | χ/Q | χ/Q | χ/Q | χ/Q | χ/Q | χ/Q | χ/Q | χ/Q | 45 | 7.0711 | 7.0711
| 10 | 12838.5394 | 6433.052 | 16181.5874 | 20110.0562 | 8137.7904 | 5919.4935 | 9288.7539 | 9369.1135 | 60 | 5 | 8.6603
| 20 | 5655.903 | 1832.289 | 7245.7765 | 9135.3755 | 2390.4426 | 1678.0451 | 2793.7307 | 2758.4966 | 75 | 2.5882 | 9.6593
| 30 | 3387.0962 | 845.5122 | 4357.4729 | 5550.3762 | 1142.0458 | 771.3057 | 1355.2296 | 1329.8786 | 90 | 6.1257e-16 | 10
| 40 | 2319.7523 | 498.296 | 2986.1103 | 3838.3043 | 679.577 | 452.2339 | 811.8765 | 793.1575 | 105 | -2.5882 | 9.6593
| 50 | 1715.7191 | 339.6736 | 2207.7751 | 2859.2018 | 458.2835 | 307.4729 | 547.7268 | 532.1633 | 120 | -5 | 8.6603
| 60 | 1334.2271 | 250.6448 | 1715.5803 | 2235.4385 | 333.673 | 226.7815 | 398.5726 | 384.7268 | 135 | -7.0711 | 7.0711
| 70 | 1074.8981 | 193.7607 | 1380.8735 | 1808.4033 | 255.5506 | 175.4297 | 305.309 | 292.8121 | 150 | -8.6603 | 5
| 80 | 889.0523 | 154.5217 | 1141.0429 | 1500.6072 | 202.8661 | 140.0265 | 242.634 | 231.3736 | 165 | -9.6593 | 2.5882
| 90 | 750.4625 | 126.1309 | 962.2801 | 1269.9908 | 165.45 | 114.3973 | 198.2353 | 188.1216 | 180 | -10 | 1.2251e-15
| 100 | 643.8649 | 104.8714 | 824.8618 | 1091.9231 | 137.8247 | 95.1955 | 165.5014 | 156.4253 | 195 | -9.6593 | -2.5882
| 110 | 559.8132 | 88.5261 | 716.5771 | 951.0649 | 116.7938 | 80.4244 | 140.5914 | 132.443 | 210 | -8.6603 | -5
| 120 | 492.177 | 75.6893 | 629.4941 | 837.4108 | 100.3807 | 68.8119 | 121.1469 | 113.8183 | 225 | -7.0711 | -7.0711
| 130 | 436.8141 | 65.4247 | 558.2581 | 744.1643 | 87.3065 | 59.5189 | 105.6472 | 99.0386 | 240 | -5 | -8.6603
| 140 | 390.8369 | 57.0883 | 499.1351 | 666.5707 | 76.7093 | 51.9653 | 93.0704 | 87.0949 | 255 | -2.5882 | -9.6593
| 150 | 352.1767 | 50.2273 | 449.4493 | 601.2127 | 67.9917 | 45.7427 | 82.7111 | 77.2909 | 270 | -1.8377e-15 | -10
| 160 | 319.315 | 44.5139 | 407.2383 | 545.574 | 60.7266 | 40.5568 | 74.0661 | 69.1348 | 285 | 2.5882 | -9.6593
| 170 | 291.1147 | 39.7064 | 371.0334 | 497.7643 | 54.6032 | 36.1899 | 66.769 | 62.2695 | 300 | 5 | -8.6603
| 180 | 266.7093 | 35.6238 | 339.7161 | 456.3396 | 49.3909 | 32.4787 | 60.5475 | 56.4305 | 315 | 7.0711 | -7.0711
| 190 | 245.4273 | 32.1281 | 312.4209 | 420.1778 | 44.9148 | 29.2988 | 55.196 | 51.4189 | 330 | 8.6603 | -5
| 200 | 226.7429 | 29.1123 | 288.4689 | 388.3988 | 41.0404 | 26.5539 | 50.556 | 47.0818 | 345 | 9.6593 | -2.5882
[10 empty] | 360 | 10 | -2.4503e-15
1-hr χ/Q - max line
|  | Rural, 24-hour | Rural, 1st shift | Rural, 2nd shift | Rural, 3rd shift | Urban, 24-hour | Urban, 1st shift | Urban, 2nd shift | Urban, 3rd shift
| Angle of line (deg) | 120 | 180 | 120 | 255195 | 120 | 105,75 | 120 | 105360 | Rural, max X/Q (10 m)
No. of max point
[10 empty] | Averaging | Period X/Q | Hourly X/Q
| Radial distance (m) | χ/Q | χ/Q | χ/Q | χ/Q | χ/Q | χ/Q | χ/Q | χ/Q | 24 | 12838.5394 | 151233.5786
| 10 | 151233.5786 | 57568.3398 | 151233.5786 | 143133.0326 | 47291.3424 | 37976.4544 | 47291.3424 | 42895.1522 | 1ST | 6433.052 | 57568.3398
| 20 | 102880.866 | 19016.465 | 102880.866 | 94815.9141 | 19001.7776 | 11455.122 | 19001.7776 | 16521.1656 | 2ND | 16181.5874 | 151233.5786
| 30 | 79085.148 | 9196.7655 | 79085.148 | 71509.5168 | 10580.1558 | 5440.7709 | 10580.1558 | 9544.211 | 3RD | 20110.0562 | 143133.0326
| 40 | 64655.6966 | 5404.7113 | 64655.6966 | 57468.6327 | 6926.9587 | 3296.793 | 6926.9587 | 6366.126
| 50 | 54798.5561 | 3553.2882 | 54798.5561 | 47916.1029 | 4979.5589 | 2222.6624 | 4979.5589 | 4631.5839 | Urban, max X/Q (10 m)
| 60 | 47544.9352 | 2511.1155 | 47544.9352 | 40922.4641 | 3801.8881 | 1603.1644 | 3801.8881 | 3567.836
| 70 | 41935.3169 | 1866.2187 | 41935.3169 | 35551.185 | 3026.8319 | 1212.1043 | 3026.8319 | 2861.0349 | Averaging | Period X/Q | Hourly X/Q
| 80 | 37442.8429 | 1439.3672 | 37442.8429 | 31403.0036 | 2484.9301 | 949.3849 | 2484.9301 | 2363.3095 | 24 | 8137.7904 | 47291.3424
| 90 | 33751.6069 | 1142.7746 | 33751.6069 | 28223.265 | 2088.4637 | 764.2554 | 2088.4637 | 1997.0785 | 1ST | 5919.4935 | 37976.4544
| 100 | 30658.9686 | 934.4709 | 30658.9686 | 25570.7571 | 1787.9995 | 628.6479 | 1787.9995 | 1718.1998 | 2ND | 9288.7539 | 47291.3424
| 110 | 28027.8685 | 777.2442 | 28027.8685 | 23324.9653 | 1553.7927 | 526.2362 | 1553.7927 | 1499.9191 | 3RD | 9369.1135 | 42895.1522
| 120 | 25761.5955 | 684.1579 | 25761.5955 | 21400.2906 | 1366.9885 | 446.9859 | 1366.9885 | 1325.1789
| 130 | 23789.5323 | 647.4099 | 23789.5323 | 19733.926 | 1215.1174 | 384.3898 | 1215.1174 | 1182.6446
| 140 | 22058.6493 | 617.0214 | 22058.6493 | 18278.5696 | 1089.6369 | 334.0766 | 1089.6369 | 1064.5206
| 150 | 20528.1914 | 589.1815 | 20528.1914 | 16997.8266 | 984.5188 | 293.0252 | 984.5188 | 965.2863
| 160 | 19166.2232 | 561.5252 | 19166.2232 | 15863.1906 | 895.3998 | 259.0924 | 895.3998 | 880.9336
| 170 | 17947.3073 | 537.1982 | 17947.3073 | 14851.994 | 819.0515 | 230.7218 | 819.0515 | 808.4888
| 180 | 16850.8966 | 515.4112 | 16850.8966 | 13945.976 | 753.0393 | 206.761 | 753.0393 | 745.7037
| 190 | 15860.1917 | 495.668 | 15860.1917 | 13130.2576 | 695.4956 | 187.5344 | 695.4956 | 690.8501
| 200 | 14961.3119 | 477.6381 | 14961.3119 | 12392.5941 | 644.9666 | 170.8987 | 644.9666 | 642.5794
Note on C10: [Threaded comment] Your version of Excel allows you to read this threaded comment; however, any edits to it will get removed if the file is opened in a newer version of Excel. Learn more: https://go.microsoft.com/fwlink/?linkid=870924 Comment: 225 from here on
Note on E10: [Threaded comment] Your version of Excel allows you to read this threaded comment; however, any edits to it will get removed if the file is opened in a newer version of Excel. Learn more: https://go.microsoft.com/fwlink/?linkid=870924 Comment: 210
Note on J37: [Threaded comment] Your version of Excel allows you to read this threaded comment; however, any edits to it will get removed if the file is opened in a newer version of Excel. Learn more: https://go.microsoft.com/fwlink/?linkid=870924 Comment: 360
Note on F43: [Threaded comment] Your version of Excel allows you to read this threaded comment; however, any edits to it will get removed if the file is opened in a newer version of Excel. Learn more: https://go.microsoft.com/fwlink/?linkid=870924 Comment: 195
Note on H54: [Threaded comment] Your version of Excel allows you to read this threaded comment; however, any edits to it will get removed if the file is opened in a newer version of Excel. Learn more: https://go.microsoft.com/fwlink/?linkid=870924 Comment: 75

## Rod emissions
Process | Rod | Pollutant | CAS | Annual | Hourly | Rod - Process | Ann. Emiss. (g/s) | Hourly Emiss. (g/s)
SMAW | 14Mn-4Cr | Al | 7429905 | 0 | 0 | 14Mn-4Cr-SMAW | 0 | 0
SMAW | 14Mn-4Cr | Al2SO3 | 1344281 | 0 | 0 | 14Mn-4Cr-SMAW | 0 | 0
SMAW | 14Mn-4Cr | Be | 7440417 | 0 | 0 | 14Mn-4Cr-SMAW | 0 | 0
SMAW | 14Mn-4Cr | Cd | 7440439 | 0 | 0 | 14Mn-4Cr-SMAW | 0 | 0
SMAW | 14Mn-4Cr | Co | 7440484 | 0 | 0 | 14Mn-4Cr-SMAW | 0 | 0
SMAW | 14Mn-4Cr | Cr | 7440473 | 0.00139 | 0.00139 | 14Mn-4Cr-SMAW | 1.9993e-08 | 0.00017514
SMAW | 14Mn-4Cr | Cr(VI) | 18540299 | 0.0007645 | 0.0007645 | 14Mn-4Cr-SMAW | 1.0996e-08 | 9.6325e-05
SMAW | 14Mn-4Cr | Crystalline Silica | 1175 | 0 | 0 | 14Mn-4Cr-SMAW | 0 | 0
SMAW | 14Mn-4Cr | Cu | 7440508 | 0 | 0 | 14Mn-4Cr-SMAW | 0 | 0
SMAW | 14Mn-4Cr | Mn | 7439965 | 0.0232 | 0.0232 | 14Mn-4Cr-SMAW | 3.3369e-07 | 0.0029232
SMAW | 14Mn-4Cr | Ni | 7440020 | 0.00171 | 0.00171 | 14Mn-4Cr-SMAW | 2.4595e-08 | 0.00021546
SMAW | 14Mn-4Cr | P | 7723140 | 0 | 0 | 14Mn-4Cr-SMAW | 0 | 0
SMAW | 14Mn-4Cr | Pb | 7439921 | 0 | 0 | 14Mn-4Cr-SMAW | 0 | 0
SMAW | 14Mn-4Cr | V | 7440622 | 0 | 0 | 14Mn-4Cr-SMAW | 0 | 0
SMAW | 14Mn-4Cr | Zn | 7440666 | 0 | 0 | 14Mn-4Cr-SMAW | 0 | 0
SMAW | 11018 | Al | 7429905 | 0 | 0 | 11018-SMAW | 0 | 0
SMAW | 11018 | Al2SO3 | 1344281 | 0 | 0 | 11018-SMAW | 0 | 0
SMAW | 11018 | Be | 7440417 | 0 | 0 | 11018-SMAW | 0 | 0
SMAW | 11018 | Cd | 7440439 | 0 | 0 | 11018-SMAW | 0 | 0
SMAW | 11018 | Co | 7440484 | 0 | 0 | 11018-SMAW | 0 | 0
SMAW | 11018 | Cr | 7440473 | 1.17e-05 | 1.17e-05 | 11018-SMAW | 1.6828e-10 | 1.4742e-06
SMAW | 11018 | Cr(VI) | 18540299 | 6.43e-06 | 6.43e-06 | 11018-SMAW | 9.2485e-11 | 8.1017e-07
SMAW | 11018 | Crystalline Silica | 1175 | 0.00023493 | 0.00023493 | 11018-SMAW | 3.3791e-09 | 2.9601e-05
SMAW | 11018 | Cu | 7440508 | 0 | 0 | 11018-SMAW | 0 | 0
SMAW | 11018 | Mn | 7439965 | 0.00138 | 0.00138 | 11018-SMAW | 1.9849e-08 | 0.00017388
SMAW | 11018 | Ni | 7440020 | 0.00023493 | 0.00023493 | 11018-SMAW | 3.3791e-09 | 2.9601e-05
SMAW | 11018 | P | 7723140 | 0 | 0 | 11018-SMAW | 0 | 0
SMAW | 11018 | Pb | 7439921 | 0 | 0 | 11018-SMAW | 0 | 0
SMAW | 11018 | V | 7440622 | 0 | 0 | 11018-SMAW | 0 | 0
SMAW | 11018 | Zn | 7440666 | 0 | 0 | 11018-SMAW | 0 | 0
SMAW | 308 | Al | 7429905 | 0 | 0 | 308-SMAW | 0 | 0
SMAW | 308 | Al2SO3 | 1344281 | 0 | 0 | 308-SMAW | 0 | 0
SMAW | 308 | Be | 7440417 | 0 | 0 | 308-SMAW | 0 | 0
SMAW | 308 | Cd | 7440439 | 0 | 0 | 308-SMAW | 0 | 0
SMAW | 308 | Co | 7440484 | 1e-06 | 1e-06 | 308-SMAW | 1.4383e-11 | 1.26e-07
SMAW | 308 | Cr | 7440473 | 0.000883 | 0.000883 | 308-SMAW | 1.27e-08 | 0.00011126
SMAW | 308 | Cr(VI) | 18540299 | 0.0002 | 0.0002 | 308-SMAW | 2.8767e-09 | 2.52e-05
SMAW | 308 | Crystalline Silica | 1175 | 0 | 0 | 308-SMAW | 0 | 0
SMAW | 308 | Cu | 7440508 | 0 | 0 | 308-SMAW | 0 | 0
SMAW | 308 | Mn | 7439965 | 0.000252 | 0.000252 | 308-SMAW | 3.6246e-09 | 3.1751e-05
SMAW | 308 | Ni | 7440020 | 4.3e-05 | 4.3e-05 | 308-SMAW | 6.1848e-10 | 5.4179e-06
SMAW | 308 | P | 7723140 | 0 | 0 | 308-SMAW | 0 | 0
SMAW | 308 | Pb | 7439921 | 0 | 0 | 308-SMAW | 0 | 0
SMAW | 308 | V | 7440622 | 0 | 0 | 308-SMAW | 0 | 0
SMAW | 308 | Zn | 7440666 | 0 | 0 | 308-SMAW | 0 | 0
SMAW | 310 | Al | 7429905 | 0 | 0 | 310-SMAW | 0 | 0
SMAW | 310 | Al2SO3 | 1344281 | 0 | 0 | 310-SMAW | 0 | 0
SMAW | 310 | Be | 7440417 | 0 | 0 | 310-SMAW | 0 | 0
SMAW | 310 | Cd | 7440439 | 0 | 0 | 310-SMAW | 0 | 0
SMAW | 310 | Co | 7440484 | 0 | 0 | 310-SMAW | 0 | 0
SMAW | 310 | Cr | 7440473 | 0.00253 | 0.00253 | 310-SMAW | 3.639e-08 | 0.00031877
SMAW | 310 | Cr(VI) | 18540299 | 0.00188 | 0.00188 | 310-SMAW | 2.7041e-08 | 0.00023688
SMAW | 310 | Crystalline Silica | 1175 | 0 | 0 | 310-SMAW | 0 | 0
SMAW | 310 | Cu | 7440508 | 0 | 0 | 310-SMAW | 0 | 0
SMAW | 310 | Mn | 7439965 | 0.0022 | 0.0022 | 310-SMAW | 3.1643e-08 | 0.0002772
SMAW | 310 | Ni | 7440020 | 0.000196 | 0.000196 | 310-SMAW | 2.8191e-09 | 2.4696e-05
SMAW | 310 | P | 7723140 | 0 | 0 | 310-SMAW | 0 | 0
SMAW | 310 | Pb | 7439921 | 2.4e-05 | 2.4e-05 | 310-SMAW | 3.452e-10 | 3.0239e-06
SMAW | 310 | V | 7440622 | 0 | 0 | 310-SMAW | 0 | 0
SMAW | 310 | Zn | 7440666 | 0 | 0 | 310-SMAW | 0 | 0
SMAW | 316 | Al | 7429905 | 0 | 0 | 316-SMAW | 0 | 0
SMAW | 316 | Al2SO3 | 1344281 | 0 | 0 | 316-SMAW | 0 | 0
SMAW | 316 | Be | 7440417 | 0 | 0 | 316-SMAW | 0 | 0
SMAW | 316 | Cd | 7440439 | 0 | 0 | 316-SMAW | 0 | 0
SMAW | 316 | Co | 7440484 | 0 | 0 | 316-SMAW | 0 | 0
SMAW | 316 | Cr | 7440473 | 0.000883 | 0.000883 | 316-SMAW | 1.27e-08 | 0.00011126
SMAW | 316 | Cr(VI) | 18540299 | 0.0002 | 0.0002 | 316-SMAW | 2.8767e-09 | 2.52e-05
SMAW | 316 | Crystalline Silica | 1175 | 0 | 0 | 316-SMAW | 0 | 0
SMAW | 316 | Cu | 7440508 | 0 | 0 | 316-SMAW | 0 | 0
SMAW | 316 | Mn | 7439965 | 0.000544 | 0.000544 | 316-SMAW | 7.8245e-09 | 6.8543e-05
SMAW | 316 | Ni | 7440020 | 5.5e-05 | 5.5e-05 | 316-SMAW | 7.9108e-10 | 6.9299e-06
SMAW | 316 | P | 7723140 | 0 | 0 | 316-SMAW | 0 | 0
SMAW | 316 | Pb | 7439921 | 0 | 0 | 316-SMAW | 0 | 0
SMAW | 316 | V | 7440622 | 0 | 0 | 316-SMAW | 0 | 0
SMAW | 316 | Zn | 7440666 | 0 | 0 | 316-SMAW | 0 | 0
SMAW | 410 | Al | 7429905 | 0 | 0 | 410-SMAW | 0 | 0
SMAW | 410 | Al2SO3 | 1344281 | 0 | 0 | 410-SMAW | 0 | 0
SMAW | 410 | Be | 7440417 | 0 | 0 | 410-SMAW | 0 | 0
SMAW | 410 | Cd | 7440439 | 0 | 0 | 410-SMAW | 0 | 0
SMAW | 410 | Co | 7440484 | 0 | 0 | 410-SMAW | 0 | 0
SMAW | 410 | Cr | 7440473 | 0.00034036 | 0.00034036 | 410-SMAW | 4.8955e-09 | 4.2885e-05
SMAW | 410 | Cr(VI) | 18540299 | 0.0001872 | 0.0001872 | 410-SMAW | 2.6925e-09 | 2.3587e-05
SMAW | 410 | Crystalline Silica | 1175 | 0.00018909 | 0.00018909 | 410-SMAW | 2.7197e-09 | 2.3825e-05
SMAW | 410 | Cu | 7440508 | 0 | 0 | 410-SMAW | 0 | 0
SMAW | 410 | Mn | 7439965 | 0.000685 | 0.000685 | 410-SMAW | 9.8526e-09 | 8.6309e-05
SMAW | 410 | Ni | 7440020 | 1.4e-05 | 1.4e-05 | 410-SMAW | 2.0137e-10 | 1.764e-06
SMAW | 410 | P | 7723140 | 0 | 0 | 410-SMAW | 0 | 0
SMAW | 410 | Pb | 7439921 | 0 | 0 | 410-SMAW | 0 | 0
SMAW | 410 | V | 7440622 | 0 | 0 | 410-SMAW | 0 | 0
SMAW | 410 | Zn | 7440666 | 0 | 0 | 410-SMAW | 0 | 0
SMAW | 6010 | Al | 7429905 | 0 | 0 | 6010-SMAW | 0 | 0
SMAW | 6010 | Al2SO3 | 1344281 | 0 | 0 | 6010-SMAW | 0 | 0
SMAW | 6010 | Be | 7440417 | 0 | 0 | 6010-SMAW | 0 | 0
SMAW | 6010 | Cd | 7440439 | 0 | 0 | 6010-SMAW | 0 | 0
SMAW | 6010 | Co | 7440484 | 0 | 0 | 6010-SMAW | 0 | 0
SMAW | 6010 | Cr | 7440473 | 3e-06 | 3e-06 | 6010-SMAW | 4.315e-11 | 3.7799e-07
SMAW | 6010 | Cr(VI) | 18540299 | 1e-06 | 1e-06 | 6010-SMAW | 1.4383e-11 | 1.26e-07
SMAW | 6010 | Crystalline Silica | 1175 | 0 | 0 | 6010-SMAW | 0 | 0
SMAW | 6010 | Cu | 7440508 | 0 | 0 | 6010-SMAW | 0 | 0
SMAW | 6010 | Mn | 7439965 | 0.000991 | 0.000991 | 6010-SMAW | 1.4254e-08 | 0.00012486
SMAW | 6010 | Ni | 7440020 | 4e-06 | 4e-06 | 6010-SMAW | 5.7533e-11 | 5.0399e-07
SMAW | 6010 | P | 7723140 | 0 | 0 | 6010-SMAW | 0 | 0
SMAW | 6010 | Pb | 7439921 | 0 | 0 | 6010-SMAW | 0 | 0
SMAW | 6010 | V | 7440622 | 0 | 0 | 6010-SMAW | 0 | 0
SMAW | 6010 | Zn | 7440666 | 0 | 0 | 6010-SMAW | 0 | 0
SMAW | 6011 | Al | 7429905 | 0 | 0 | 6011-SMAW | 0 | 0
SMAW | 6011 | Al2SO3 | 1344281 | 0 | 0 | 6011-SMAW | 0 | 0
SMAW | 6011 | Be | 7440417 | 0 | 0 | 6011-SMAW | 0 | 0
SMAW | 6011 | Cd | 7440439 | 0 | 0 | 6011-SMAW | 0 | 0
SMAW | 6011 | Co | 7440484 | 1e-06 | 1e-06 | 6011-SMAW | 1.4383e-11 | 1.26e-07
SMAW | 6011 | Cr | 7440473 | 5e-06 | 5e-06 | 6011-SMAW | 7.1917e-11 | 6.2999e-07
SMAW | 6011 | Cr(VI) | 18540299 | 2.75e-06 | 2.75e-06 | 6011-SMAW | 3.9554e-11 | 3.4649e-07
SMAW | 6011 | Crystalline Silica | 1175 | 0 | 0 | 6011-SMAW | 0 | 0
SMAW | 6011 | Cu | 7440508 | 0 | 0 | 6011-SMAW | 0 | 0
SMAW | 6011 | Mn | 7439965 | 0.000998 | 0.000998 | 6011-SMAW | 1.4355e-08 | 0.00012575
SMAW | 6011 | Ni | 7440020 | 5e-06 | 5e-06 | 6011-SMAW | 7.1917e-11 | 6.2999e-07
SMAW | 6011 | P | 7723140 | 0 | 0 | 6011-SMAW | 0 | 0
SMAW | 6011 | Pb | 7439921 | 0 | 0 | 6011-SMAW | 0 | 0
SMAW | 6011 | V | 7440622 | 0 | 0 | 6011-SMAW | 0 | 0
SMAW | 6011 | Zn | 7440666 | 0 | 0 | 6011-SMAW | 0 | 0
SMAW | 6012 | Al | 7429905 | 0 | 0 | 6012-SMAW | 0 | 0
SMAW | 6012 | Al2SO3 | 1344281 | 2.292e-05 | 2.292e-05 | 6012-SMAW | 3.2967e-10 | 2.8879e-06
SMAW | 6012 | Be | 7440417 | 0 | 0 | 6012-SMAW | 0 | 0
SMAW | 6012 | Cd | 7440439 | 0 | 0 | 6012-SMAW | 0 | 0
SMAW | 6012 | Co | 7440484 | 0 | 0 | 6012-SMAW | 0 | 0
SMAW | 6012 | Cr | 7440473 | 0 | 0 | 6012-SMAW | 0 | 0
SMAW | 6012 | Cr(VI) | 18540299 | 0 | 0 | 6012-SMAW | 0 | 0
SMAW | 6012 | Crystalline Silica | 1175 | 0.0001146 | 0.0001146 | 6012-SMAW | 1.6483e-09 | 1.4439e-05
SMAW | 6012 | Cu | 7440508 | 2.292e-05 | 2.292e-05 | 6012-SMAW | 3.2967e-10 | 2.8879e-06
SMAW | 6012 | Mn | 7439965 | 0.0001146 | 0.0001146 | 6012-SMAW | 1.6483e-09 | 1.4439e-05
SMAW | 6012 | Ni | 7440020 | 0 | 0 | 6012-SMAW | 0 | 0
SMAW | 6012 | P | 7723140 | 0 | 0 | 6012-SMAW | 0 | 0
SMAW | 6012 | Pb | 7439921 | 0 | 0 | 6012-SMAW | 0 | 0
SMAW | 6012 | V | 7440622 | 0 | 0 | 6012-SMAW | 0 | 0
SMAW | 6012 | Zn | 7440666 | 0 | 0 | 6012-SMAW | 0 | 0
SMAW | 6013 | Al | 7429905 | 0 | 0 | 6013-SMAW | 0 | 0
SMAW | 6013 | Al2SO3 | 1344281 | 0 | 0 | 6013-SMAW | 0 | 0
SMAW | 6013 | Be | 7440417 | 0 | 0 | 6013-SMAW | 0 | 0
SMAW | 6013 | Cd | 7440439 | 0 | 0 | 6013-SMAW | 0 | 0
SMAW | 6013 | Co | 7440484 | 1e-06 | 1e-06 | 6013-SMAW | 1.4383e-11 | 1.26e-07
SMAW | 6013 | Cr | 7440473 | 4e-06 | 4e-06 | 6013-SMAW | 5.7533e-11 | 5.0399e-07
SMAW | 6013 | Cr(VI) | 18540299 | 2.2e-06 | 2.2e-06 | 6013-SMAW | 3.1643e-11 | 2.772e-07
SMAW | 6013 | Crystalline Silica | 1175 | 0 | 0 | 6013-SMAW | 0 | 0
SMAW | 6013 | Cu | 7440508 | 0 | 0 | 6013-SMAW | 0 | 0
SMAW | 6013 | Mn | 7439965 | 0.000945 | 0.000945 | 6013-SMAW | 1.3592e-08 | 0.00011907
SMAW | 6013 | Ni | 7440020 | 2e-06 | 2e-06 | 6013-SMAW | 2.8767e-11 | 2.52e-07
SMAW | 6013 | P | 7723140 | 0 | 0 | 6013-SMAW | 0 | 0
SMAW | 6013 | Pb | 7439921 | 0 | 0 | 6013-SMAW | 0 | 0
SMAW | 6013 | V | 7440622 | 0 | 0 | 6013-SMAW | 0 | 0
SMAW | 6013 | Zn | 7440666 | 0 | 0 | 6013-SMAW | 0 | 0
SMAW | 7018 | Al | 7429905 | 0 | 0 | 7018-SMAW | 0 | 0
SMAW | 7018 | Al2SO3 | 1344281 | 0 | 0 | 7018-SMAW | 0 | 0
SMAW | 7018 | Be | 7440417 | 0 | 0 | 7018-SMAW | 0 | 0
SMAW | 7018 | Cd | 7440439 | 0 | 0 | 7018-SMAW | 0 | 0
SMAW | 7018 | Co | 7440484 | 1e-06 | 1e-06 | 7018-SMAW | 1.4383e-11 | 1.26e-07
SMAW | 7018 | Cr | 7440473 | 1.17e-05 | 1.17e-05 | 7018-SMAW | 1.6828e-10 | 1.4742e-06
SMAW | 7018 | Cr(VI) | 18540299 | 6.43e-06 | 6.43e-06 | 7018-SMAW | 9.2485e-11 | 8.1017e-07
SMAW | 7018 | Crystalline Silica | 1175 | 0 | 0 | 7018-SMAW | 0 | 0
SMAW | 7018 | Cu | 7440508 | 0 | 0 | 7018-SMAW | 0 | 0
SMAW | 7018 | Mn | 7439965 | 0.00103 | 0.00103 | 7018-SMAW | 1.4815e-08 | 0.00012978
SMAW | 7018 | Ni | 7440020 | 2e-06 | 2e-06 | 7018-SMAW | 2.8767e-11 | 2.52e-07
SMAW | 7018 | P | 7723140 | 0 | 0 | 7018-SMAW | 0 | 0
SMAW | 7018 | Pb | 7439921 | 0 | 0 | 7018-SMAW | 0 | 0
SMAW | 7018 | V | 7440622 | 0 | 0 | 7018-SMAW | 0 | 0
SMAW | 7018 | Zn | 7440666 | 0 | 0 | 7018-SMAW | 0 | 0
SMAW | 7024 | Al | 7429905 | 0 | 0 | 7024-SMAW | 0 | 0
SMAW | 7024 | Al2SO3 | 1344281 | 0 | 0 | 7024-SMAW | 0 | 0
SMAW | 7024 | Be | 7440417 | 0 | 0 | 7024-SMAW | 0 | 0
SMAW | 7024 | Cd | 7440439 | 0 | 0 | 7024-SMAW | 0 | 0
SMAW | 7024 | Co | 7440484 | 0 | 0 | 7024-SMAW | 0 | 0
SMAW | 7024 | Cr | 7440473 | 1e-06 | 1e-06 | 7024-SMAW | 1.4383e-11 | 1.26e-07
SMAW | 7024 | Cr(VI) | 18540299 | 5.5e-07 | 5.5e-07 | 7024-SMAW | 7.9108e-12 | 6.9299e-08
SMAW | 7024 | Crystalline Silica | 1175 | 0 | 0 | 7024-SMAW | 0 | 0
SMAW | 7024 | Cu | 7440508 | 0 | 0 | 7024-SMAW | 0 | 0
SMAW | 7024 | Mn | 7439965 | 0.000629 | 0.000629 | 7024-SMAW | 9.0471e-09 | 7.9253e-05
SMAW | 7024 | Ni | 7440020 | 0 | 0 | 7024-SMAW | 0 | 0
SMAW | 7024 | P | 7723140 | 0 | 0 | 7024-SMAW | 0 | 0
SMAW | 7024 | Pb | 7439921 | 0 | 0 | 7024-SMAW | 0 | 0
SMAW | 7024 | V | 7440622 | 0 | 0 | 7024-SMAW | 0 | 0
SMAW | 7024 | Zn | 7440666 | 0 | 0 | 7024-SMAW | 0 | 0
SMAW | 7028 | Al | 7429905 | 0 | 0 | 7028-SMAW | 0 | 0
SMAW | 7028 | Al2SO3 | 1344281 | 0 | 0 | 7028-SMAW | 0 | 0
SMAW | 7028 | Be | 7440417 | 0 | 0 | 7028-SMAW | 0 | 0
SMAW | 7028 | Cd | 7440439 | 0 | 0 | 7028-SMAW | 0 | 0
SMAW | 7028 | Co | 7440484 | 0 | 0 | 7028-SMAW | 0 | 0
SMAW | 7028 | Cr | 7440473 | 1.17e-05 | 1.17e-05 | 7028-SMAW | 1.6828e-10 | 1.4742e-06
SMAW | 7028 | Cr(VI) | 18540299 | 6.43e-06 | 6.43e-06 | 7028-SMAW | 9.2485e-11 | 8.1017e-07
SMAW | 7028 | Crystalline Silica | 1175 | 0 | 0 | 7028-SMAW | 0 | 0
SMAW | 7028 | Cu | 7440508 | 0 | 0 | 7028-SMAW | 0 | 0
SMAW | 7028 | Mn | 7439965 | 0.00084612 | 0.00084612 | 7028-SMAW | 1.217e-08 | 0.00010661
SMAW | 7028 | Ni | 7440020 | 0 | 0 | 7028-SMAW | 0 | 0
SMAW | 7028 | P | 7723140 | 0 | 0 | 7028-SMAW | 0 | 0
SMAW | 7028 | Pb | 7439921 | 0.000162 | 0.000162 | 7028-SMAW | 2.3301e-09 | 2.0412e-05
SMAW | 7028 | V | 7440622 | 0 | 0 | 7028-SMAW | 0 | 0
SMAW | 7028 | Zn | 7440666 | 0 | 0 | 7028-SMAW | 0 | 0
SMAW | 8018 | Al | 7429905 | 0 | 0 | 8018-SMAW | 0 | 0
SMAW | 8018 | Al2SO3 | 1344281 | 0 | 0 | 8018-SMAW | 0 | 0
SMAW | 8018 | Be | 7440417 | 0 | 0 | 8018-SMAW | 0 | 0
SMAW | 8018 | Cd | 7440439 | 0 | 0 | 8018-SMAW | 0 | 0
SMAW | 8018 | Co | 7440484 | 0 | 0 | 8018-SMAW | 0 | 0
SMAW | 8018 | Cr | 7440473 | 1.7e-05 | 1.7e-05 | 8018-SMAW | 2.4452e-10 | 2.142e-06
SMAW | 8018 | Cr(VI) | 18540299 | 9.35e-06 | 9.35e-06 | 8018-SMAW | 1.3448e-10 | 1.1781e-06
SMAW | 8018 | Crystalline Silica | 1175 | 0 | 0 | 8018-SMAW | 0 | 0
SMAW | 8018 | Cu | 7440508 | 0 | 0 | 8018-SMAW | 0 | 0
SMAW | 8018 | Mn | 7439965 | 3e-05 | 3e-05 | 8018-SMAW | 4.315e-10 | 3.7799e-06
SMAW | 8018 | Ni | 7440020 | 5.1e-05 | 5.1e-05 | 8018-SMAW | 7.3355e-10 | 6.4259e-06
SMAW | 8018 | P | 7723140 | 0 | 0 | 8018-SMAW | 0 | 0
SMAW | 8018 | Pb | 7439921 | 0 | 0 | 8018-SMAW | 0 | 0
SMAW | 8018 | V | 7440622 | 0 | 0 | 8018-SMAW | 0 | 0
SMAW | 8018 | Zn | 7440666 | 0 | 0 | 8018-SMAW | 0 | 0
SMAW | 9018 | Al | 7429905 | 0 | 0 | 9018-SMAW | 0 | 0
SMAW | 9018 | Al2SO3 | 1344281 | 0 | 0 | 9018-SMAW | 0 | 0
SMAW | 9018 | Be | 7440417 | 0 | 0 | 9018-SMAW | 0 | 0
SMAW | 9018 | Cd | 7440439 | 0 | 0 | 9018-SMAW | 0 | 0
SMAW | 9018 | Co | 7440484 | 0 | 0 | 9018-SMAW | 0 | 0
SMAW | 9018 | Cr | 7440473 | 0.000212 | 0.000212 | 9018-SMAW | 3.0493e-09 | 2.6712e-05
SMAW | 9018 | Cr(VI) | 18540299 | 0.0001166 | 0.0001166 | 9018-SMAW | 1.6771e-09 | 1.4691e-05
SMAW | 9018 | Crystalline Silica | 1175 | 0 | 0 | 9018-SMAW | 0 | 0
SMAW | 9018 | Cu | 7440508 | 0 | 0 | 9018-SMAW | 0 | 0
SMAW | 9018 | Mn | 7439965 | 0.000783 | 0.000783 | 9018-SMAW | 1.1262e-08 | 9.8656e-05
SMAW | 9018 | Ni | 7440020 | 1.3e-05 | 1.3e-05 | 9018-SMAW | 1.8698e-10 | 1.638e-06
SMAW | 9018 | P | 7723140 | 0 | 0 | 9018-SMAW | 0 | 0
SMAW | 9018 | Pb | 7439921 | 0 | 0 | 9018-SMAW | 0 | 0
SMAW | 9018 | V | 7440622 | 0 | 0 | 9018-SMAW | 0 | 0
SMAW | 9018 | Zn | 7440666 | 0 | 0 | 9018-SMAW | 0 | 0
SMAW | CoCr | Al | 7429905 | 0 | 0 | CoCr-SMAW | 0 | 0
SMAW | CoCr | Al2SO3 | 1344281 | 0 | 0 | CoCr-SMAW | 0 | 0
SMAW | CoCr | Be | 7440417 | 0 | 0 | CoCr-SMAW | 0 | 0
SMAW | CoCr | Cd | 7440439 | 0 | 0 | CoCr-SMAW | 0 | 0
SMAW | CoCr | Co | 7440484 | 0.0050062 | 0.0050062 | CoCr-SMAW | 7.2006e-08 | 0.00063078
SMAW | CoCr | Cr | 7440473 | 0.0024348 | 0.0024348 | CoCr-SMAW | 3.502e-08 | 0.00030678
SMAW | CoCr | Cr(VI) | 18540299 | 0.0013391 | 0.0013391 | CoCr-SMAW | 1.9261e-08 | 0.00016873
SMAW | CoCr | Crystalline Silica | 1175 | 0 | 0 | CoCr-SMAW | 0 | 0
SMAW | CoCr | Cu | 7440508 | 0 | 0 | CoCr-SMAW | 0 | 0
SMAW | CoCr | Mn | 7439965 | 7.7535e-05 | 7.7535e-05 | CoCr-SMAW | 1.1152e-09 | 9.7693e-06
SMAW | CoCr | Ni | 7440020 | 0 | 0 | CoCr-SMAW | 0 | 0
SMAW | CoCr | P | 7723140 | 0 | 0 | CoCr-SMAW | 0 | 0
SMAW | CoCr | Pb | 7439921 | 0 | 0 | CoCr-SMAW | 0 | 0
SMAW | CoCr | V | 7440622 | 0 | 0 | CoCr-SMAW | 0 | 0
SMAW | CoCr | Zn | 7440666 | 0 | 0 | CoCr-SMAW | 0 | 0
SMAW | Ni-Cl | Al | 7429905 | 0 | 0 | Ni-Cl-SMAW | 0 | 0
SMAW | Ni-Cl | Al2SO3 | 1344281 | 0 | 0 | Ni-Cl-SMAW | 0 | 0
SMAW | Ni-Cl | Be | 7440417 | 0 | 0 | Ni-Cl-SMAW | 0 | 0
SMAW | Ni-Cl | Cd | 7440439 | 0 | 0 | Ni-Cl-SMAW | 0 | 0
SMAW | Ni-Cl | Co | 7440484 | 0 | 0 | Ni-Cl-SMAW | 0 | 0
SMAW | Ni-Cl | Cr | 7440473 | 0 | 0 | Ni-Cl-SMAW | 0 | 0
SMAW | Ni-Cl | Cr(VI) | 18540299 | 0 | 0 | Ni-Cl-SMAW | 0 | 0
SMAW | Ni-Cl | Crystalline Silica | 1175 | 0 | 0 | Ni-Cl-SMAW | 0 | 0
SMAW | Ni-Cl | Cu | 7440508 | 0 | 0 | Ni-Cl-SMAW | 0 | 0
SMAW | Ni-Cl | Mn | 7439965 | 3.9e-05 | 3.9e-05 | Ni-Cl-SMAW | 5.6095e-10 | 4.9139e-06
SMAW | Ni-Cl | Ni | 7440020 | 0.00089 | 0.00089 | Ni-Cl-SMAW | 1.2801e-08 | 0.00011214
SMAW | Ni-Cl | P | 7723140 | 0 | 0 | Ni-Cl-SMAW | 0 | 0
SMAW | Ni-Cl | Pb | 7439921 | 0 | 0 | Ni-Cl-SMAW | 0 | 0
SMAW | Ni-Cl | V | 7440622 | 0 | 0 | Ni-Cl-SMAW | 0 | 0
SMAW | Ni-Cl | Zn | 7440666 | 0 | 0 | Ni-Cl-SMAW | 0 | 0
SMAW | NiCrMo | Al | 7429905 | 0 | 0 | NiCrMo-SMAW | 0 | 0
SMAW | NiCrMo | Al2SO3 | 1344281 | 0 | 0 | NiCrMo-SMAW | 0 | 0
SMAW | NiCrMo | Be | 7440417 | 0 | 0 | NiCrMo-SMAW | 0 | 0
SMAW | NiCrMo | Cd | 7440439 | 0 | 0 | NiCrMo-SMAW | 0 | 0
SMAW | NiCrMo | Co | 7440484 | 0 | 0 | NiCrMo-SMAW | 0 | 0
SMAW | NiCrMo | Cr | 7440473 | 0.00042 | 0.00042 | NiCrMo-SMAW | 6.041e-09 | 5.2919e-05
SMAW | NiCrMo | Cr(VI) | 18540299 | 0.000231 | 0.000231 | NiCrMo-SMAW | 3.3225e-09 | 2.9106e-05
SMAW | NiCrMo | Crystalline Silica | 1175 | 0 | 0 | NiCrMo-SMAW | 0 | 0
SMAW | NiCrMo | Cu | 7440508 | 0 | 0 | NiCrMo-SMAW | 0 | 0
SMAW | NiCrMo | Mn | 7439965 | 4.3e-05 | 4.3e-05 | NiCrMo-SMAW | 6.1848e-10 | 5.4179e-06
SMAW | NiCrMo | Ni | 7440020 | 0.000247 | 0.000247 | NiCrMo-SMAW | 3.5527e-09 | 3.1121e-05
SMAW | NiCrMo | P | 7723140 | 0 | 0 | NiCrMo-SMAW | 0 | 0
SMAW | NiCrMo | Pb | 7439921 | 0 | 0 | NiCrMo-SMAW | 0 | 0
SMAW | NiCrMo | V | 7440622 | 0 | 0 | NiCrMo-SMAW | 0 | 0
SMAW | NiCrMo | Zn | 7440666 | 0 | 0 | NiCrMo-SMAW | 0 | 0
SMAW | ENi-Cu | Al | 7429905 | 0 | 0 | ENi-Cu-SMAW | 0 | 0
SMAW | ENi-Cu | Al2SO3 | 1344281 | 0 | 0 | ENi-Cu-SMAW | 0 | 0
SMAW | ENi-Cu | Be | 7440417 | 0 | 0 | ENi-Cu-SMAW | 0 | 0
SMAW | ENi-Cu | Cd | 7440439 | 0 | 0 | ENi-Cu-SMAW | 0 | 0
SMAW | ENi-Cu | Co | 7440484 | 0 | 0 | ENi-Cu-SMAW | 0 | 0
SMAW | ENi-Cu | Cr | 7440473 | 0 | 0 | ENi-Cu-SMAW | 0 | 0
SMAW | ENi-Cu | Cr(VI) | 18540299 | 0 | 0 | ENi-Cu-SMAW | 0 | 0
SMAW | ENi-Cu | Crystalline Silica | 1175 | 0 | 0 | ENi-Cu-SMAW | 0 | 0
SMAW | ENi-Cu | Cu | 7440508 | 0 | 0 | ENi-Cu-SMAW | 0 | 0
SMAW | ENi-Cu | Mn | 7439965 | 0.000212 | 0.000212 | ENi-Cu-SMAW | 3.0493e-09 | 2.6712e-05
SMAW | ENi-Cu | Ni | 7440020 | 0.000423 | 0.000423 | ENi-Cu-SMAW | 6.0841e-09 | 5.3297e-05
SMAW | ENi-Cu | P | 7723140 | 0 | 0 | ENi-Cu-SMAW | 0 | 0
SMAW | ENi-Cu | Pb | 7439921 | 0 | 0 | ENi-Cu-SMAW | 0 | 0
SMAW | ENi-Cu | V | 7440622 | 0 | 0 | ENi-Cu-SMAW | 0 | 0
SMAW | ENi-Cu | Zn | 7440666 | 0 | 0 | ENi-Cu-SMAW | 0 | 0
SMAW | 4043 | Al | 7429905 | 0.0052917 | 0.0052917 | 4043-SMAW | 7.6112e-08 | 0.00066674
SMAW | 4043 | Al2SO3 | 1344281 | 0 | 0 | 4043-SMAW | 0 | 0
SMAW | 4043 | Be | 7440417 | 0 | 0 | 4043-SMAW | 0 | 0
SMAW | 4043 | Cd | 7440439 | 0 | 0 | 4043-SMAW | 0 | 0
SMAW | 4043 | Co | 7440484 | 0 | 0 | 4043-SMAW | 0 | 0
SMAW | 4043 | Cr | 7440473 | 0 | 0 | 4043-SMAW | 0 | 0
SMAW | 4043 | Cr(VI) | 18540299 | 0 | 0 | 4043-SMAW | 0 | 0
SMAW | 4043 | Crystalline Silica | 1175 | 0 | 0 | 4043-SMAW | 0 | 0
SMAW | 4043 | Cu | 7440508 | 1.719e-05 | 1.719e-05 | 4043-SMAW | 2.4725e-10 | 2.1659e-06
SMAW | 4043 | Mn | 7439965 | 2.865e-06 | 2.865e-06 | 4043-SMAW | 4.1208e-11 | 3.6098e-07
SMAW | 4043 | Ni | 7440020 | 0 | 0 | 4043-SMAW | 0 | 0
SMAW | 4043 | P | 7723140 | 0 | 0 | 4043-SMAW | 0 | 0
SMAW | 4043 | Pb | 7439921 | 0 | 0 | 4043-SMAW | 0 | 0
SMAW | 4043 | V | 7440622 | 0 | 0 | 4043-SMAW | 0 | 0
SMAW | 4043 | Zn | 7440666 | 0 | 0 | 4043-SMAW | 0 | 0
SMAW | 5356 | Al | 7429905 | 0.0048705 | 0.0048705 | 5356-SMAW | 7.0054e-08 | 0.00061367
SMAW | 5356 | Al2SO3 | 1344281 | 0 | 0 | 5356-SMAW | 0 | 0
SMAW | 5356 | Be | 7440417 | 0 | 0 | 5356-SMAW | 0 | 0
SMAW | 5356 | Cd | 7440439 | 0 | 0 | 5356-SMAW | 0 | 0
SMAW | 5356 | Co | 7440484 | 0 | 0 | 5356-SMAW | 0 | 0
SMAW | 5356 | Cr | 7440473 | 5.73e-05 | 5.73e-05 | 5356-SMAW | 8.2416e-10 | 7.2197e-06
SMAW | 5356 | Cr(VI) | 18540299 | 3.1515e-05 | 3.1515e-05 | 5356-SMAW | 4.5329e-10 | 3.9708e-06
SMAW | 5356 | Crystalline Silica | 1175 | 0 | 0 | 5356-SMAW | 0 | 0
SMAW | 5356 | Cu | 7440508 | 0 | 0 | 5356-SMAW | 0 | 0
SMAW | 5356 | Mn | 7439965 | 5.73e-05 | 5.73e-05 | 5356-SMAW | 8.2416e-10 | 7.2197e-06
SMAW | 5356 | Ni | 7440020 | 0 | 0 | 5356-SMAW | 0 | 0
SMAW | 5356 | P | 7723140 | 0 | 0 | 5356-SMAW | 0 | 0
SMAW | 5356 | Pb | 7439921 | 0 | 0 | 5356-SMAW | 0 | 0
SMAW | 5356 | V | 7440622 | 0 | 0 | 5356-SMAW | 0 | 0
SMAW | 5356 | Zn | 7440666 | 0 | 0 | 5356-SMAW | 0 | 0
SMAW | 309 | Al | 7429905 | 0 | 0 | 309-SMAW | 0 | 0
SMAW | 309 | Al2SO3 | 1344281 | 0 | 0 | 309-SMAW | 0 | 0
SMAW | 309 | Be | 7440417 | 0 | 0 | 309-SMAW | 0 | 0
SMAW | 309 | Cd | 7440439 | 0 | 0 | 309-SMAW | 0 | 0
SMAW | 309 | Co | 7440484 | 0 | 0 | 309-SMAW | 0 | 0
SMAW | 309 | Cr | 7440473 | 0.000803 | 0.000803 | 309-SMAW | 1.155e-08 | 0.00010118
SMAW | 309 | Cr(VI) | 18540299 | 0.000141 | 0.000141 | 309-SMAW | 2.028e-09 | 1.7766e-05
SMAW | 309 | Crystalline Silica | 1175 | 0 | 0 | 309-SMAW | 0 | 0
SMAW | 309 | Cu | 7440508 | 4.011e-06 | 4.011e-06 | 309-SMAW | 5.7691e-11 | 5.0538e-07
SMAW | 309 | Mn | 7439965 | 9.168e-05 | 9.168e-05 | 309-SMAW | 1.3187e-09 | 1.1551e-05
SMAW | 309 | Ni | 7440020 | 0.00077928 | 0.00077928 | 309-SMAW | 1.1209e-08 | 9.8188e-05
SMAW | 309 | P | 7723140 | 1.146e-06 | 1.146e-06 | 309-SMAW | 1.6483e-11 | 1.4439e-07
SMAW | 309 | Pb | 7439921 | 0 | 0 | 309-SMAW | 0 | 0
SMAW | 309 | V | 7440622 | 0 | 0 | 309-SMAW | 0 | 0
SMAW | 309 | Zn | 7440666 | 0 | 0 | 309-SMAW | 0 | 0
SMAW | 347 | Al | 7429905 | 0 | 0 | 347-SMAW | 0 | 0
SMAW | 347 | Al2SO3 | 1344281 | 0 | 0 | 347-SMAW | 0 | 0
SMAW | 347 | Be | 7440417 | 0 | 0 | 347-SMAW | 0 | 0
SMAW | 347 | Cd | 7440439 | 0 | 0 | 347-SMAW | 0 | 0
SMAW | 347 | Co | 7440484 | 0 | 0 | 347-SMAW | 0 | 0
SMAW | 347 | Cr | 7440473 | 0.0010601 | 0.0010601 | 347-SMAW | 1.5247e-08 | 0.00013356
SMAW | 347 | Cr(VI) | 18540299 | 0.00058303 | 0.00058303 | 347-SMAW | 8.3859e-09 | 7.346e-05
SMAW | 347 | Crystalline Silica | 1175 | 0 | 0 | 347-SMAW | 0 | 0
SMAW | 347 | Cu | 7440508 | 0 | 0 | 347-SMAW | 0 | 0
SMAW | 347 | Mn | 7439965 | 0 | 0 | 347-SMAW | 0 | 0
SMAW | 347 | Ni | 7440020 | 0.0006303 | 0.0006303 | 347-SMAW | 9.0658e-09 | 7.9416e-05
SMAW | 347 | P | 7723140 | 0 | 0 | 347-SMAW | 0 | 0
SMAW | 347 | Pb | 7439921 | 0 | 0 | 347-SMAW | 0 | 0
SMAW | 347 | V | 7440622 | 0 | 0 | 347-SMAW | 0 | 0
SMAW | 347 | Zn | 7440666 | 0 | 0 | 347-SMAW | 0 | 0
SMAW | RN60 | Al | 7429905 | 0 | 0 | RN60-SMAW | 0 | 0
SMAW | RN60 | Al2SO3 | 1344281 | 0 | 0 | RN60-SMAW | 0 | 0
SMAW | RN60 | Be | 7440417 | 0 | 0 | RN60-SMAW | 0 | 0
SMAW | RN60 | Cd | 7440439 | 0 | 0 | RN60-SMAW | 0 | 0
SMAW | RN60 | Co | 7440484 | 0 | 0 | RN60-SMAW | 0 | 0
SMAW | RN60 | Cr | 7440473 | 8.595e-06 | 8.595e-06 | RN60-SMAW | 1.2362e-10 | 1.083e-06
SMAW | RN60 | Cr(VI) | 18540299 | 4.7273e-06 | 4.7273e-06 | RN60-SMAW | 6.7994e-11 | 5.9562e-07
SMAW | RN60 | Crystalline Silica | 1175 | 0 | 0 | RN60-SMAW | 0 | 0
SMAW | RN60 | Cu | 7440508 | 0.0012549 | 0.0012549 | RN60-SMAW | 1.8049e-08 | 0.00015811
SMAW | RN60 | Mn | 7439965 | 0.0002292 | 0.0002292 | RN60-SMAW | 3.2967e-09 | 2.8879e-05
SMAW | RN60 | Ni | 7440020 | 0.0039537 | 0.0039537 | RN60-SMAW | 5.6867e-08 | 0.00049816
SMAW | RN60 | P | 7723140 | 0 | 0 | RN60-SMAW | 0 | 0
SMAW | RN60 | Pb | 7439921 | 0 | 0 | RN60-SMAW | 0 | 0
SMAW | RN60 | V | 7440622 | 0 | 0 | RN60-SMAW | 0 | 0
SMAW | RN60 | Zn | 7440666 | 0 | 0 | RN60-SMAW | 0 | 0
SMAW | RN67 | Al | 7429905 | 0 | 0 | RN67-SMAW | 0 | 0
SMAW | RN67 | Al2SO3 | 1344281 | 0 | 0 | RN67-SMAW | 0 | 0
SMAW | RN67 | Be | 7440417 | 0 | 0 | RN67-SMAW | 0 | 0
SMAW | RN67 | Cd | 7440439 | 0 | 0 | RN67-SMAW | 0 | 0
SMAW | RN67 | Co | 7440484 | 0 | 0 | RN67-SMAW | 0 | 0
SMAW | RN67 | Cr | 7440473 | 0 | 0 | RN67-SMAW | 0 | 0
SMAW | RN67 | Cr(VI) | 18540299 | 0 | 0 | RN67-SMAW | 0 | 0
SMAW | RN67 | Crystalline Silica | 1175 | 0 | 0 | RN67-SMAW | 0 | 0
SMAW | RN67 | Cu | 7440508 | 0.0038391 | 0.0038391 | RN67-SMAW | 5.5219e-08 | 0.00048372
SMAW | RN67 | Mn | 7439965 | 0 | 0 | RN67-SMAW | 0 | 0
SMAW | RN67 | Ni | 7440020 | 0.0018336 | 0.0018336 | RN67-SMAW | 2.6373e-08 | 0.00023103
SMAW | RN67 | P | 7723140 | 0 | 0 | RN67-SMAW | 0 | 0
SMAW | RN67 | Pb | 7439921 | 0 | 0 | RN67-SMAW | 0 | 0
SMAW | RN67 | V | 7440622 | 0 | 0 | RN67-SMAW | 0 | 0
SMAW | RN67 | Zn | 7440666 | 0 | 0 | RN67-SMAW | 0 | 0
SMAW | 4130 | Al | 7429905 | 0 | 0 | 4130-SMAW | 0 | 0
SMAW | 4130 | Al2SO3 | 1344281 | 0 | 0 | 4130-SMAW | 0 | 0
SMAW | 4130 | Be | 7440417 | 0 | 0 | 4130-SMAW | 0 | 0
SMAW | 4130 | Cd | 7440439 | 0 | 0 | 4130-SMAW | 0 | 0
SMAW | 4130 | Co | 7440484 | 0 | 0 | 4130-SMAW | 0 | 0
SMAW | 4130 | Cr | 7440473 | 6.303e-05 | 6.303e-05 | 4130-SMAW | 9.0658e-10 | 7.9416e-06
SMAW | 4130 | Cr(VI) | 18540299 | 3.4667e-05 | 3.4667e-05 | 4130-SMAW | 4.9862e-10 | 4.3679e-06
SMAW | 4130 | Crystalline Silica | 1175 | 0 | 0 | 4130-SMAW | 0 | 0
SMAW | 4130 | Cu | 7440508 | 5.73e-06 | 5.73e-06 | 4130-SMAW | 8.2416e-11 | 7.2197e-07
SMAW | 4130 | Mn | 7439965 | 3.438e-05 | 3.438e-05 | 4130-SMAW | 4.945e-10 | 4.3318e-06
SMAW | 4130 | Ni | 7440020 | 1.4325e-05 | 1.4325e-05 | 4130-SMAW | 2.0604e-10 | 1.8049e-06
SMAW | 4130 | P | 7723140 | 4.584e-07 | 4.584e-07 | 4130-SMAW | 6.5933e-12 | 5.7757e-08
SMAW | 4130 | Pb | 7439921 | 0 | 0 | 4130-SMAW | 0 | 0
SMAW | 4130 | V | 7440622 | 3.438e-06 | 3.438e-06 | 4130-SMAW | 4.945e-11 | 4.3318e-07
SMAW | 4130 | Zn | 7440666 | 0 | 0 | 4130-SMAW | 0 | 0
SMAW | 5554 | Al | 7429905 | 0.0054206 | 0.0054206 | 5554-SMAW | 7.7966e-08 | 0.00068298
SMAW | 5554 | Al2SO3 | 1344281 | 0 | 0 | 5554-SMAW | 0 | 0
SMAW | 5554 | Be | 7440417 | 0 | 0 | 5554-SMAW | 0 | 0
SMAW | 5554 | Cd | 7440439 | 0 | 0 | 5554-SMAW | 0 | 0
SMAW | 5554 | Co | 7440484 | 0 | 0 | 5554-SMAW | 0 | 0
SMAW | 5554 | Cr | 7440473 | 1.146e-05 | 1.146e-05 | 5554-SMAW | 1.6483e-10 | 1.4439e-06
SMAW | 5554 | Cr(VI) | 18540299 | 6.303e-06 | 6.303e-06 | 5554-SMAW | 9.0658e-11 | 7.9416e-07
SMAW | 5554 | Crystalline Silica | 1175 | 0 | 0 | 5554-SMAW | 0 | 0
SMAW | 5554 | Cu | 7440508 | 5.73e-06 | 5.73e-06 | 5554-SMAW | 8.2416e-11 | 7.2197e-07
SMAW | 5554 | Mn | 7439965 | 5.73e-05 | 5.73e-05 | 5554-SMAW | 8.2416e-10 | 7.2197e-06
SMAW | 5554 | Ni | 7440020 | 0 | 0 | 5554-SMAW | 0 | 0
SMAW | 5554 | P | 7723140 | 0 | 0 | 5554-SMAW | 0 | 0
SMAW | 5554 | Pb | 7439921 | 0 | 0 | 5554-SMAW | 0 | 0
SMAW | 5554 | V | 7440622 | 0 | 0 | 5554-SMAW | 0 | 0
SMAW | 5554 | Zn | 7440666 | 1.4325e-05 | 1.4325e-05 | 5554-SMAW | 2.0604e-10 | 1.8049e-06
SMAW | 5556 | Al | 7429905 | 0.005326 | 0.005326 | 5556-SMAW | 7.6605e-08 | 0.00067106
SMAW | 5556 | Al2SO3 | 1344281 | 0 | 0 | 5556-SMAW | 0 | 0
SMAW | 5556 | Be | 7440417 | 4.584e-08 | 4.584e-08 | 5556-SMAW | 6.5933e-13 | 5.7757e-09
SMAW | 5556 | Cd | 7440439 | 0 | 0 | 5556-SMAW | 0 | 0
SMAW | 5556 | Co | 7440484 | 0 | 0 | 5556-SMAW | 0 | 0
SMAW | 5556 | Cr | 7440473 | 1.146e-05 | 1.146e-05 | 5556-SMAW | 1.6483e-10 | 1.4439e-06
SMAW | 5556 | Cr(VI) | 18540299 | 6.303e-06 | 6.303e-06 | 5556-SMAW | 9.0658e-11 | 7.9416e-07
SMAW | 5556 | Crystalline Silica | 1175 | 0 | 0 | 5556-SMAW | 0 | 0
SMAW | 5556 | Cu | 7440508 | 5.73e-06 | 5.73e-06 | 5556-SMAW | 8.2416e-11 | 7.2197e-07
SMAW | 5556 | Mn | 7439965 | 5.73e-06 | 5.73e-06 | 5556-SMAW | 8.2416e-11 | 7.2197e-07
SMAW | 5556 | Ni | 7440020 | 0 | 0 | 5556-SMAW | 0 | 0
SMAW | 5556 | P | 7723140 | 0 | 0 | 5556-SMAW | 0 | 0
SMAW | 5556 | Pb | 7439921 | 0 | 0 | 5556-SMAW | 0 | 0
SMAW | 5556 | V | 7440622 | 0 | 0 | 5556-SMAW | 0 | 0
SMAW | 5556 | Zn | 7440666 | 1.4325e-05 | 1.4325e-05 | 5556-SMAW | 2.0604e-10 | 1.8049e-06
SMAW | 718 | Al | 7429905 | 4.584e-05 | 4.584e-05 | 718-SMAW | 6.5933e-10 | 5.7757e-06
SMAW | 718 | Al2SO3 | 1344281 | 0 | 0 | 718-SMAW | 0 | 0
SMAW | 718 | Be | 7440417 | 0 | 0 | 718-SMAW | 0 | 0
SMAW | 718 | Cd | 7440439 | 0 | 0 | 718-SMAW | 0 | 0
SMAW | 718 | Co | 7440484 | 5.73e-05 | 5.73e-05 | 718-SMAW | 8.2416e-10 | 7.2197e-06
SMAW | 718 | Cr | 7440473 | 0.0012033 | 0.0012033 | 718-SMAW | 1.7307e-08 | 0.00015161
SMAW | 718 | Cr(VI) | 18540299 | 0.00066182 | 0.00066182 | 718-SMAW | 9.5191e-09 | 8.3387e-05
SMAW | 718 | Crystalline Silica | 1175 | 0 | 0 | 718-SMAW | 0 | 0
SMAW | 718 | Cu | 7440508 | 1.719e-05 | 1.719e-05 | 718-SMAW | 2.4725e-10 | 2.1659e-06
SMAW | 718 | Mn | 7439965 | 2.0055e-05 | 2.0055e-05 | 718-SMAW | 2.8846e-10 | 2.5269e-06
SMAW | 718 | Ni | 7440020 | 0.0031515 | 0.0031515 | 718-SMAW | 4.5329e-08 | 0.00039708
SMAW | 718 | P | 7723140 | 0 | 0 | 718-SMAW | 0 | 0
SMAW | 718 | Pb | 7439921 | 0 | 0 | 718-SMAW | 0 | 0
SMAW | 718 | V | 7440622 | 0 | 0 | 718-SMAW | 0 | 0
SMAW | 718 | Zn | 7440666 | 0 | 0 | 718-SMAW | 0 | 0
SMAW | 80S | Al | 7429905 | 0 | 0 | 80S-SMAW | 0 | 0
SMAW | 80S | Al2SO3 | 1344281 | 0 | 0 | 80S-SMAW | 0 | 0
SMAW | 80S | Be | 7440417 | 0 | 0 | 80S-SMAW | 0 | 0
SMAW | 80S | Cd | 7440439 | 0 | 0 | 80S-SMAW | 0 | 0
SMAW | 80S | Co | 7440484 | 0 | 0 | 80S-SMAW | 0 | 0
SMAW | 80S | Cr | 7440473 | 0 | 0 | 80S-SMAW | 0 | 0
SMAW | 80S | Cr(VI) | 18540299 | 0 | 0 | 80S-SMAW | 0 | 0
SMAW | 80S | Crystalline Silica | 1175 | 0 | 0 | 80S-SMAW | 0 | 0
SMAW | 80S | Cu | 7440508 | 5.73e-06 | 5.73e-06 | 80S-SMAW | 8.2416e-11 | 7.2197e-07
SMAW | 80S | Mn | 7439965 | 0.00011174 | 0.00011174 | 80S-SMAW | 1.6071e-09 | 1.4078e-05
SMAW | 80S | Ni | 7440020 | 1.146e-06 | 1.146e-06 | 80S-SMAW | 1.6483e-11 | 1.4439e-07
SMAW | 80S | P | 7723140 | 6.876e-07 | 6.876e-07 | 80S-SMAW | 9.89e-12 | 8.6636e-08
SMAW | 80S | Pb | 7439921 | 0 | 0 | 80S-SMAW | 0 | 0
SMAW | 80S | V | 7440622 | 0 | 0 | 80S-SMAW | 0 | 0
SMAW | 80S | Zn | 7440666 | 0 | 0 | 80S-SMAW | 0 | 0
SMAW | 90S | Al | 7429905 | 0 | 0 | 90S-SMAW | 0 | 0
SMAW | 90S | Al2SO3 | 1344281 | 0 | 0 | 90S-SMAW | 0 | 0
SMAW | 90S | Be | 7440417 | 0 | 0 | 90S-SMAW | 0 | 0
SMAW | 90S | Cd | 7440439 | 0 | 0 | 90S-SMAW | 0 | 0
SMAW | 90S | Co | 7440484 | 0 | 0 | 90S-SMAW | 0 | 0
SMAW | 90S | Cr | 7440473 | 0.00013752 | 0.00013752 | 90S-SMAW | 1.978e-09 | 1.7327e-05
SMAW | 90S | Cr(VI) | 18540299 | 7.5636e-05 | 7.5636e-05 | 90S-SMAW | 1.0879e-09 | 9.53e-06
SMAW | 90S | Crystalline Silica | 1175 | 0 | 0 | 90S-SMAW | 0 | 0
SMAW | 90S | Cu | 7440508 | 4.584e-06 | 4.584e-06 | 90S-SMAW | 6.5933e-11 | 5.7757e-07
SMAW | 90S | Mn | 7439965 | 3.3234e-05 | 3.3234e-05 | 90S-SMAW | 4.7802e-10 | 4.1874e-06
SMAW | 90S | Ni | 7440020 | 2.292e-06 | 2.292e-06 | 90S-SMAW | 3.2967e-11 | 2.8879e-07
SMAW | 90S | P | 7723140 | 2.865e-07 | 2.865e-07 | 90S-SMAW | 4.1208e-12 | 3.6098e-08
SMAW | 90S | Pb | 7439921 | 0 | 0 | 90S-SMAW | 0 | 0
SMAW | 90S | V | 7440622 | 0 | 0 | 90S-SMAW | 0 | 0
SMAW | 90S | Zn | 7440666 | 0 | 0 | 90S-SMAW | 0 | 0
SMAW | 5786 | Al | 7429905 | 0 | 0 | 5786-SMAW | 0 | 0
SMAW | 5786 | Al2SO3 | 1344281 | 0 | 0 | 5786-SMAW | 0 | 0
SMAW | 5786 | Be | 7440417 | 0 | 0 | 5786-SMAW | 0 | 0
SMAW | 5786 | Cd | 7440439 | 0 | 0 | 5786-SMAW | 0 | 0
SMAW | 5786 | Co | 7440484 | 0.00014325 | 0.00014325 | 5786-SMAW | 2.0604e-09 | 1.8049e-05
SMAW | 5786 | Cr | 7440473 | 0.0002865 | 0.0002865 | 5786-SMAW | 4.1208e-09 | 3.6098e-05
SMAW | 5786 | Cr(VI) | 18540299 | 0.00015757 | 0.00015757 | 5786-SMAW | 2.2665e-09 | 1.9854e-05
SMAW | 5786 | Crystalline Silica | 1175 | 0 | 0 | 5786-SMAW | 0 | 0
SMAW | 5786 | Cu | 7440508 | 0 | 0 | 5786-SMAW | 0 | 0
SMAW | 5786 | Mn | 7439965 | 5.73e-05 | 5.73e-05 | 5786-SMAW | 8.2416e-10 | 7.2197e-06
SMAW | 5786 | Ni | 7440020 | 0.0036099 | 0.0036099 | 5786-SMAW | 5.1922e-08 | 0.00045484
SMAW | 5786 | P | 7723140 | 0 | 0 | 5786-SMAW | 0 | 0
SMAW | 5786 | Pb | 7439921 | 0 | 0 | 5786-SMAW | 0 | 0
SMAW | 5786 | V | 7440622 | 3.438e-05 | 3.438e-05 | 5786-SMAW | 4.945e-10 | 4.3318e-06
SMAW | 5786 | Zn | 7440666 | 0 | 0 | 5786-SMAW | 0 | 0
SMAW | 4643 | Al | 7429905 | 0 | 0 | 4643-SMAW | 0 | 0
SMAW | 4643 | Al2SO3 | 1344281 | 0 | 0 | 4643-SMAW | 0 | 0
SMAW | 4643 | Be | 7440417 | 4.584e-08 | 4.584e-08 | 4643-SMAW | 6.5933e-13 | 5.7757e-09
SMAW | 4643 | Cd | 7440439 | 0 | 0 | 4643-SMAW | 0 | 0
SMAW | 4643 | Co | 7440484 | 0 | 0 | 4643-SMAW | 0 | 0
SMAW | 4643 | Cr | 7440473 | 0 | 0 | 4643-SMAW | 0 | 0
SMAW | 4643 | Cr(VI) | 18540299 | 0 | 0 | 4643-SMAW | 0 | 0
SMAW | 4643 | Crystalline Silica | 1175 | 0 | 0 | 4643-SMAW | 0 | 0
SMAW | 4643 | Cu | 7440508 | 5.73e-06 | 5.73e-06 | 4643-SMAW | 8.2416e-11 | 7.2197e-07
SMAW | 4643 | Mn | 7439965 | 2.865e-06 | 2.865e-06 | 4643-SMAW | 4.1208e-11 | 3.6098e-07
SMAW | 4643 | Ni | 7440020 | 0 | 0 | 4643-SMAW | 0 | 0
SMAW | 4643 | P | 7723140 | 0 | 0 | 4643-SMAW | 0 | 0
SMAW | 4643 | Pb | 7439921 | 0 | 0 | 4643-SMAW | 0 | 0
SMAW | 4643 | V | 7440622 | 0 | 0 | 4643-SMAW | 0 | 0
SMAW | 4643 | Zn | 7440666 | 5.73e-06 | 5.73e-06 | 4643-SMAW | 8.2416e-11 | 7.2197e-07
SMAW | 9015 | Al | 7429905 | 0 | 0 | 9015-SMAW | 0 | 0
SMAW | 9015 | Al2SO3 | 1344281 | 0 | 0 | 9015-SMAW | 0 | 0
SMAW | 9015 | Be | 7440417 | 0 | 0 | 9015-SMAW | 0 | 0
SMAW | 9015 | Cd | 7440439 | 0 | 0 | 9015-SMAW | 0 | 0
SMAW | 9015 | Co | 7440484 | 0 | 0 | 9015-SMAW | 0 | 0
SMAW | 9015 | Cr | 7440473 | 0.00048705 | 0.00048705 | 9015-SMAW | 7.0054e-09 | 6.1367e-05
SMAW | 9015 | Cr(VI) | 18540299 | 0.00026788 | 0.00026788 | 9015-SMAW | 3.853e-09 | 3.3752e-05
SMAW | 9015 | Crystalline Silica | 1175 | 4.8705e-05 | 4.8705e-05 | 9015-SMAW | 7.0054e-10 | 6.1367e-06
SMAW | 9015 | Cu | 7440508 | 0 | 0 | 9015-SMAW | 0 | 0
SMAW | 9015 | Mn | 7439965 | 0.00024352 | 0.00024352 | 9015-SMAW | 3.5027e-09 | 3.0684e-05
SMAW | 9015 | Ni | 7440020 | 4.8705e-05 | 4.8705e-05 | 9015-SMAW | 7.0054e-10 | 6.1367e-06
SMAW | 9015 | P | 7723140 | 0 | 0 | 9015-SMAW | 0 | 0
SMAW | 9015 | Pb | 7439921 | 0 | 0 | 9015-SMAW | 0 | 0
SMAW | 9015 | V | 7440622 | 0 | 0 | 9015-SMAW | 0 | 0
SMAW | 9015 | Zn | 7440666 | 0 | 0 | 9015-SMAW | 0 | 0
SMAW | Ti-2 | Al | 7429905 | 0 | 0 | Ti-2-SMAW | 0 | 0
SMAW | Ti-2 | Al2SO3 | 1344281 | 0 | 0 | Ti-2-SMAW | 0 | 0
SMAW | Ti-2 | Be | 7440417 | 0 | 0 | Ti-2-SMAW | 0 | 0
SMAW | Ti-2 | Cd | 7440439 | 0 | 0 | Ti-2-SMAW | 0 | 0
SMAW | Ti-2 | Co | 7440484 | 0 | 0 | Ti-2-SMAW | 0 | 0
SMAW | Ti-2 | Cr | 7440473 | 0 | 0 | Ti-2-SMAW | 0 | 0
SMAW | Ti-2 | Cr(VI) | 18540299 | 0 | 0 | Ti-2-SMAW | 0 | 0
SMAW | Ti-2 | Crystalline Silica | 1175 | 0 | 0 | Ti-2-SMAW | 0 | 0
SMAW | Ti-2 | Cu | 7440508 | 0 | 0 | Ti-2-SMAW | 0 | 0
SMAW | Ti-2 | Mn | 7439965 | 0 | 0 | Ti-2-SMAW | 0 | 0
SMAW | Ti-2 | Ni | 7440020 | 0 | 0 | Ti-2-SMAW | 0 | 0
SMAW | Ti-2 | P | 7723140 | 0 | 0 | Ti-2-SMAW | 0 | 0
SMAW | Ti-2 | Pb | 7439921 | 0 | 0 | Ti-2-SMAW | 0 | 0
SMAW | Ti-2 | V | 7440622 | 0 | 0 | Ti-2-SMAW | 0 | 0
SMAW | Ti-2 | Zn | 7440666 | 0 | 0 | Ti-2-SMAW | 0 | 0
SMAW | INCO 62 | Al | 7429905 | 0 | 0 | INCO 62-SMAW | 0 | 0
SMAW | INCO 62 | Al2SO3 | 1344281 | 0 | 0 | INCO 62-SMAW | 0 | 0
SMAW | INCO 63 | Be | 7440417 | 0 | 0 | INCO 63-SMAW | 0 | 0
SMAW | INCO 64 | Cd | 7440439 | 0 | 0 | INCO 64-SMAW | 0 | 0
SMAW | INCO 65 | Co | 7440484 | 0 | 0 | INCO 65-SMAW | 0 | 0
SMAW | INCO 66 | Cr | 7440473 | 0.0009741 | 0.0009741 | INCO 66-SMAW | 1.4011e-08 | 0.00012273
SMAW | INCO 67 | Cr(VI) | 18540299 | 0.00053576 | 0.00053576 | INCO 67-SMAW | 7.7059e-09 | 6.7504e-05
SMAW | INCO 68 | Crystalline Silica | 1175 | 0 | 0 | INCO 68-SMAW | 0 | 0
SMAW | INCO 69 | Cu | 7440508 | 2.865e-05 | 2.865e-05 | INCO 69-SMAW | 4.1208e-10 | 3.6098e-06
SMAW | INCO 70 | Mn | 7439965 | 5.73e-05 | 5.73e-05 | INCO 70-SMAW | 8.2416e-10 | 7.2197e-06
SMAW | INCO 71 | Ni | 7440020 | 0.004011 | 0.004011 | INCO 71-SMAW | 5.7691e-08 | 0.00050538
SMAW | INCO 72 | P | 7723140 | 1.719e-06 | 1.719e-06 | INCO 72-SMAW | 2.4725e-11 | 2.1659e-07
SMAW | INCO 73 | Pb | 7439921 | 0 | 0 | INCO 73-SMAW | 0 | 0
SMAW | INCO 74 | V | 7440622 | 0 | 0 | INCO 74-SMAW | 0 | 0
SMAW | INCO 75 | Zn | 7440666 | 0 | 0 | INCO 75-SMAW | 0 | 0
SMAW | L-56 | Al | 7429905 | 0 | 0 | L-56-SMAW | 0 | 0
SMAW | L-56 | Al2SO3 | 1344281 | 0 | 0 | L-56-SMAW | 0 | 0
SMAW | L-56 | Be | 7440417 | 0 | 0 | L-56-SMAW | 0 | 0
SMAW | L-56 | Cd | 7440439 | 0 | 0 | L-56-SMAW | 0 | 0
SMAW | L-56 | Co | 7440484 | 0 | 0 | L-56-SMAW | 0 | 0
SMAW | L-56 | Cr | 7440473 | 0 | 0 | L-56-SMAW | 0 | 0
SMAW | L-56 | Cr(VI) | 18540299 | 0 | 0 | L-56-SMAW | 0 | 0
SMAW | L-56 | Crystalline Silica | 1175 | 0 | 0 | L-56-SMAW | 0 | 0
SMAW | L-56 | Cu | 7440508 | 0 | 0 | L-56-SMAW | 0 | 0
SMAW | L-56 | Mn | 7439965 | 0.0002865 | 0.0002865 | L-56-SMAW | 4.1208e-09 | 3.6098e-05
SMAW | L-56 | Ni | 7440020 | 0 | 0 | L-56-SMAW | 0 | 0
SMAW | L-56 | P | 7723140 | 0 | 0 | L-56-SMAW | 0 | 0
SMAW | L-56 | Pb | 7439921 | 0 | 0 | L-56-SMAW | 0 | 0
SMAW | L-56 | V | 7440622 | 0 | 0 | L-56-SMAW | 0 | 0
SMAW | L-56 | Zn | 7440666 | 0 | 0 | L-56-SMAW | 0 | 0
GMAW | 308 | Al | 7429905 | 0 | 0 | 308-GMAW | 0 | 0
GMAW | 308 | Al2SO3 | 1344281 | 0 | 0 | 308-GMAW | 0 | 0
GMAW | 308 | Be | 7440417 | 0 | 0 | 308-GMAW | 0 | 0
GMAW | 308 | Cd | 7440439 | 0 | 0 | 308-GMAW | 0 | 0
GMAW | 308 | Co | 7440484 | 1e-06 | 1e-06 | 308-GMAW | 1.4383e-11 | 1.26e-07
GMAW | 308 | Cr | 7440473 | 0.00772 | 0.00772 | 308-GMAW | 1.1104e-07 | 0.0009727
GMAW | 308 | Cr(VI) | 18540299 | 2.84e-05 | 2.84e-05 | 308-GMAW | 4.0849e-10 | 3.5783e-06
GMAW | 308 | Crystalline Silica | 1175 | 0 | 0 | 308-GMAW | 0 | 0
GMAW | 308 | Cu | 7440508 | 0 | 0 | 308-GMAW | 0 | 0
GMAW | 308 | Mn | 7439965 | 0.000346 | 0.000346 | 308-GMAW | 4.9766e-09 | 4.3595e-05
GMAW | 308 | Ni | 7440020 | 0.000184 | 0.000184 | 308-GMAW | 2.6465e-09 | 2.3184e-05
GMAW | 308 | P | 7723140 | 0 | 0 | 308-GMAW | 0 | 0
GMAW | 308 | Pb | 7439921 | 0 | 0 | 308-GMAW | 0 | 0
GMAW | 308 | V | 7440622 | 0 | 0 | 308-GMAW | 0 | 0
GMAW | 308 | Zn | 7440666 | 0 | 0 | 308-GMAW | 0 | 0
GMAW | 70S | Al | 7429905 | 0 | 0 | 70S-GMAW | 0 | 0
GMAW | 70S | Al2SO3 | 1344281 | 0 | 0 | 70S-GMAW | 0 | 0
GMAW | 70S | Be | 7440417 | 0 | 0 | 70S-GMAW | 0 | 0
GMAW | 70S | Cd | 7440439 | 0 | 0 | 70S-GMAW | 0 | 0
GMAW | 70S | Co | 7440484 | 1e-06 | 1e-06 | 70S-GMAW | 1.4383e-11 | 1.26e-07
GMAW | 70S | Cr | 7440473 | 8.01e-05 | 8.01e-05 | 70S-GMAW | 1.1521e-09 | 1.0092e-05
GMAW | 70S | Cr(VI) | 18540299 | 4.1e-06 | 4.1e-06 | 70S-GMAW | 5.8972e-11 | 5.1659e-07
GMAW | 70S | Crystalline Silica | 1175 | 0 | 0 | 70S-GMAW | 0 | 0
GMAW | 70S | Cu | 7440508 | 0 | 0 | 70S-GMAW | 0 | 0
GMAW | 70S | Mn | 7439965 | 0.000318 | 0.000318 | 70S-GMAW | 4.5739e-09 | 4.0067e-05
GMAW | 70S | Ni | 7440020 | 1e-06 | 1e-06 | 70S-GMAW | 1.4383e-11 | 1.26e-07
GMAW | 70S | P | 7723140 | 0 | 0 | 70S-GMAW | 0 | 0
GMAW | 70S | Pb | 7439921 | 0 | 0 | 70S-GMAW | 0 | 0
GMAW | 70S | V | 7440622 | 0 | 0 | 70S-GMAW | 0 | 0
GMAW | 70S | Zn | 7440666 | 0 | 0 | 70S-GMAW | 0 | 0
GMAW | 1260 | Al | 7429905 | 0 | 0 | 1260-GMAW | 0 | 0
GMAW | 1260 | Al2SO3 | 1344281 | 0 | 0 | 1260-GMAW | 0 | 0
GMAW | 1260 | Be | 7440417 | 0 | 0 | 1260-GMAW | 0 | 0
GMAW | 1260 | Cd | 7440439 | 0 | 0 | 1260-GMAW | 0 | 0
GMAW | 1260 | Co | 7440484 | 0 | 0 | 1260-GMAW | 0 | 0
GMAW | 1260 | Cr | 7440473 | 4e-06 | 4e-06 | 1260-GMAW | 5.7533e-11 | 5.0399e-07
GMAW | 1260 | Cr(VI) | 18540299 | 2e-07 | 2e-07 | 1260-GMAW | 2.8767e-12 | 2.52e-08
GMAW | 1260 | Crystalline Silica | 1175 | 0 | 0 | 1260-GMAW | 0 | 0
GMAW | 1260 | Cu | 7440508 | 0 | 0 | 1260-GMAW | 0 | 0
GMAW | 1260 | Mn | 7439965 | 0 | 0 | 1260-GMAW | 0 | 0
GMAW | 1260 | Ni | 7440020 | 0 | 0 | 1260-GMAW | 0 | 0
GMAW | 1260 | P | 7723140 | 0 | 0 | 1260-GMAW | 0 | 0
GMAW | 1260 | Pb | 7439921 | 0 | 0 | 1260-GMAW | 0 | 0
GMAW | 1260 | V | 7440622 | 0 | 0 | 1260-GMAW | 0 | 0
GMAW | 1260 | Zn | 7440666 | 0 | 0 | 1260-GMAW | 0 | 0
GMAW | 5154 | Al | 7429905 | 0 | 0 | 5154-GMAW | 0 | 0
GMAW | 5154 | Al2SO3 | 1344281 | 0 | 0 | 5154-GMAW | 0 | 0
GMAW | 5154 | Be | 7440417 | 0 | 0 | 5154-GMAW | 0 | 0
GMAW | 5154 | Cd | 7440439 | 0 | 0 | 5154-GMAW | 0 | 0
GMAW | 5154 | Co | 7440484 | 0 | 0 | 5154-GMAW | 0 | 0
GMAW | 5154 | Cr | 7440473 | 1e-05 | 1e-05 | 5154-GMAW | 1.4383e-10 | 1.26e-06
GMAW | 5154 | Cr(VI) | 18540299 | 5e-07 | 5e-07 | 5154-GMAW | 7.1917e-12 | 6.2999e-08
GMAW | 5154 | Crystalline Silica | 1175 | 0 | 0 | 5154-GMAW | 0 | 0
GMAW | 5154 | Cu | 7440508 | 0 | 0 | 5154-GMAW | 0 | 0
GMAW | 5154 | Mn | 7439965 | 3.4e-05 | 3.4e-05 | 5154-GMAW | 4.8903e-10 | 4.2839e-06
GMAW | 5154 | Ni | 7440020 | 0 | 0 | 5154-GMAW | 0 | 0
GMAW | 5154 | P | 7723140 | 0 | 0 | 5154-GMAW | 0 | 0
GMAW | 5154 | Pb | 7439921 | 0 | 0 | 5154-GMAW | 0 | 0
GMAW | 5154 | V | 7440622 | 0 | 0 | 5154-GMAW | 0 | 0
GMAW | 5154 | Zn | 7440666 | 0 | 0 | 5154-GMAW | 0 | 0
GMAW | 316 | Al | 7429905 | 0 | 0 | 316-GMAW | 0 | 0
GMAW | 316 | Al2SO3 | 1344281 | 0 | 0 | 316-GMAW | 0 | 0
GMAW | 316 | Be | 7440417 | 0 | 0 | 316-GMAW | 0 | 0
GMAW | 316 | Cd | 7440439 | 0 | 0 | 316-GMAW | 0 | 0
GMAW | 316 | Co | 7440484 | 0 | 0 | 316-GMAW | 0 | 0
GMAW | 316 | Cr | 7440473 | 0.00772 | 0.00772 | 316-GMAW | 1.1104e-07 | 0.0009727
GMAW | 316 | Cr(VI) | 18540299 | 2.84e-05 | 2.84e-05 | 316-GMAW | 4.0849e-10 | 3.5783e-06
GMAW | 316 | Crystalline Silica | 1175 | 0 | 0 | 316-GMAW | 0 | 0
GMAW | 316 | Cu | 7440508 | 0 | 0 | 316-GMAW | 0 | 0
GMAW | 316 | Mn | 7439965 | 0.000245 | 0.000245 | 316-GMAW | 3.5239e-09 | 3.0869e-05
GMAW | 316 | Ni | 7440020 | 0.000226 | 0.000226 | 316-GMAW | 3.2506e-09 | 2.8476e-05
GMAW | 316 | P | 7723140 | 0 | 0 | 316-GMAW | 0 | 0
GMAW | 316 | Pb | 7439921 | 0 | 0 | 316-GMAW | 0 | 0
GMAW | 316 | V | 7440622 | 0 | 0 | 316-GMAW | 0 | 0
GMAW | 316 | Zn | 7440666 | 0 | 0 | 316-GMAW | 0 | 0
GMAW | NiCrMo | Al | 7429905 | 0 | 0 | NiCrMo-GMAW | 0 | 0
GMAW | NiCrMo | Al2SO3 | 1344281 | 0 | 0 | NiCrMo-GMAW | 0 | 0
GMAW | NiCrMo | Be | 7440417 | 0 | 0 | NiCrMo-GMAW | 0 | 0
GMAW | NiCrMo | Cd | 7440439 | 0 | 0 | NiCrMo-GMAW | 0 | 0
GMAW | NiCrMo | Co | 7440484 | 0 | 0 | NiCrMo-GMAW | 0 | 0
GMAW | NiCrMo | Cr | 7440473 | 0.000353 | 0.000353 | NiCrMo-GMAW | 5.0773e-09 | 4.4477e-05
GMAW | NiCrMo | Cr(VI) | 18540299 | 1.765e-05 | 1.765e-05 | NiCrMo-GMAW | 2.5387e-10 | 2.2239e-06
GMAW | NiCrMo | Crystalline Silica | 1175 | 0 | 0 | NiCrMo-GMAW | 0 | 0
GMAW | NiCrMo | Cu | 7440508 | 0 | 0 | NiCrMo-GMAW | 0 | 0
GMAW | NiCrMo | Mn | 7439965 | 7e-05 | 7e-05 | NiCrMo-GMAW | 1.0068e-09 | 8.8199e-06
GMAW | NiCrMo | Ni | 7440020 | 0.00125 | 0.00125 | NiCrMo-GMAW | 1.7979e-08 | 0.0001575
GMAW | NiCrMo | P | 7723140 | 0 | 0 | NiCrMo-GMAW | 0 | 0
GMAW | NiCrMo | Pb | 7439921 | 0 | 0 | NiCrMo-GMAW | 0 | 0
GMAW | NiCrMo | V | 7440622 | 0 | 0 | NiCrMo-GMAW | 0 | 0
GMAW | NiCrMo | Zn | 7440666 | 0 | 0 | NiCrMo-GMAW | 0 | 0
GMAW | NiCu | Al | 7429905 | 1.1365e-06 | 1.1365e-06 | NiCu-GMAW | 1.6347e-11 | 1.432e-07
GMAW | NiCu | Al2SO3 | 1344281 | 0 | 0 | NiCu-GMAW | 0 | 0
GMAW | NiCu | Be | 7440417 | 0 | 0 | NiCu-GMAW | 0 | 0
GMAW | NiCu | Cd | 7440439 | 0 | 0 | NiCu-GMAW | 0 | 0
GMAW | NiCu | Co | 7440484 | 0 | 0 | NiCu-GMAW | 0 | 0
GMAW | NiCu | Cr | 7440473 | 1e-06 | 1e-06 | NiCu-GMAW | 1.4383e-11 | 1.26e-07
GMAW | NiCu | Cr(VI) | 18540299 | 5e-08 | 5e-08 | NiCu-GMAW | 7.1917e-13 | 6.2999e-09
GMAW | NiCu | Crystalline Silica | 1175 | 0 | 0 | NiCu-GMAW | 0 | 0
GMAW | NiCu | Cu | 7440508 | 0.0003286 | 0.0003286 | NiCu-GMAW | 4.7264e-09 | 4.1404e-05
GMAW | NiCu | Mn | 7439965 | 2.2e-05 | 2.2e-05 | NiCu-GMAW | 3.1643e-10 | 2.772e-06
GMAW | NiCu | Ni | 7440020 | 0.000451 | 0.000451 | NiCu-GMAW | 6.4869e-09 | 5.6825e-05
GMAW | NiCu | P | 7723140 | 2.1856e-08 | 2.1856e-08 | NiCu-GMAW | 3.1436e-13 | 2.7538e-09
GMAW | NiCu | Pb | 7439921 | 0 | 0 | NiCu-GMAW | 0 | 0
GMAW | NiCu | V | 7440622 | 0 | 0 | NiCu-GMAW | 0 | 0
GMAW | NiCu | Zn | 7440666 | 0 | 0 | NiCu-GMAW | 0 | 0
GMAW | 4043 | Al | 7429905 | 0.005046 | 0.005046 | 4043-GMAW | 7.2578e-08 | 0.00063579
GMAW | 4043 | Al2SO3 | 1344281 | 0 | 0 | 4043-GMAW | 0 | 0
GMAW | 4043 | Be | 7440417 | 0 | 0 | 4043-GMAW | 0 | 0
GMAW | 4043 | Cd | 7440439 | 0 | 0 | 4043-GMAW | 0 | 0
GMAW | 4043 | Co | 7440484 | 0 | 0 | 4043-GMAW | 0 | 0
GMAW | 4043 | Cr | 7440473 | 0 | 0 | 4043-GMAW | 0 | 0
GMAW | 4043 | Cr(VI) | 18540299 | 0 | 0 | 4043-GMAW | 0 | 0
GMAW | 4043 | Crystalline Silica | 1175 | 0 | 0 | 4043-GMAW | 0 | 0
GMAW | 4043 | Cu | 7440508 | 1.6392e-05 | 1.6392e-05 | 4043-GMAW | 2.3577e-10 | 2.0654e-06
GMAW | 4043 | Mn | 7439965 | 2.732e-06 | 2.732e-06 | 4043-GMAW | 3.9295e-11 | 3.4423e-07
GMAW | 4043 | Ni | 7440020 | 0 | 0 | 4043-GMAW | 0 | 0
GMAW | 4043 | P | 7723140 | 0 | 0 | 4043-GMAW | 0 | 0
GMAW | 4043 | Pb | 7439921 | 0 | 0 | 4043-GMAW | 0 | 0
GMAW | 4043 | V | 7440622 | 0 | 0 | 4043-GMAW | 0 | 0
GMAW | 4043 | Zn | 7440666 | 0 | 0 | 4043-GMAW | 0 | 0
GMAW | 5356 | Al | 7429905 | 0.0046444 | 0.0046444 | 5356-GMAW | 6.6802e-08 | 0.00058518
GMAW | 5356 | Al2SO3 | 1344281 | 0 | 0 | 5356-GMAW | 0 | 0
GMAW | 5356 | Be | 7440417 | 0 | 0 | 5356-GMAW | 0 | 0
GMAW | 5356 | Cd | 7440439 | 0 | 0 | 5356-GMAW | 0 | 0
GMAW | 5356 | Co | 7440484 | 0 | 0 | 5356-GMAW | 0 | 0
GMAW | 5356 | Cr | 7440473 | 5.464e-05 | 5.464e-05 | 5356-GMAW | 7.859e-10 | 6.8845e-06
GMAW | 5356 | Cr(VI) | 18540299 | 2.732e-06 | 2.732e-06 | 5356-GMAW | 3.9295e-11 | 3.4423e-07
GMAW | 5356 | Crystalline Silica | 1175 | 0 | 0 | 5356-GMAW | 0 | 0
GMAW | 5356 | Cu | 7440508 | 0 | 0 | 5356-GMAW | 0 | 0
GMAW | 5356 | Mn | 7439965 | 5.464e-05 | 5.464e-05 | 5356-GMAW | 7.859e-10 | 6.8845e-06
GMAW | 5356 | Ni | 7440020 | 0 | 0 | 5356-GMAW | 0 | 0
GMAW | 5356 | P | 7723140 | 0 | 0 | 5356-GMAW | 0 | 0
GMAW | 5356 | Pb | 7439921 | 0 | 0 | 5356-GMAW | 0 | 0
GMAW | 5356 | V | 7440622 | 0 | 0 | 5356-GMAW | 0 | 0
GMAW | 5356 | Zn | 7440666 | 0 | 0 | 5356-GMAW | 0 | 0
GMAW | 309 | Al | 7429905 | 0 | 0 | 309-GMAW | 0 | 0
GMAW | 309 | Al2SO3 | 1344281 | 0 | 0 | 309-GMAW | 0 | 0
GMAW | 309 | Be | 7440417 | 0 | 0 | 309-GMAW | 0 | 0
GMAW | 309 | Cd | 7440439 | 0 | 0 | 309-GMAW | 0 | 0
GMAW | 309 | Co | 7440484 | 0 | 0 | 309-GMAW | 0 | 0
GMAW | 309 | Cr | 7440473 | 0.00761 | 0.00761 | 309-GMAW | 1.0946e-07 | 0.00095884
GMAW | 309 | Cr(VI) | 18540299 | 8.01e-05 | 8.01e-05 | 309-GMAW | 1.1521e-09 | 1.0092e-05
GMAW | 309 | Crystalline Silica | 1175 | 0 | 0 | 309-GMAW | 0 | 0
GMAW | 309 | Cu | 7440508 | 3.8248e-06 | 3.8248e-06 | 309-GMAW | 5.5013e-11 | 4.8192e-07
GMAW | 309 | Mn | 7439965 | 8.7424e-05 | 8.7424e-05 | 309-GMAW | 1.2574e-09 | 1.1015e-05
GMAW | 309 | Ni | 7440020 | 0.0007431 | 0.0007431 | 309-GMAW | 1.0688e-08 | 9.363e-05
GMAW | 309 | P | 7723140 | 1.0928e-06 | 1.0928e-06 | 309-GMAW | 1.5718e-11 | 1.3769e-07
GMAW | 309 | Pb | 7439921 | 0 | 0 | 309-GMAW | 0 | 0
GMAW | 309 | V | 7440622 | 0 | 0 | 309-GMAW | 0 | 0
GMAW | 309 | Zn | 7440666 | 0 | 0 | 309-GMAW | 0 | 0
GMAW | 347 | Al | 7429905 | 0 | 0 | 347-GMAW | 0 | 0
GMAW | 347 | Al2SO3 | 1344281 | 0 | 0 | 347-GMAW | 0 | 0
GMAW | 347 | Be | 7440417 | 0 | 0 | 347-GMAW | 0 | 0
GMAW | 347 | Cd | 7440439 | 0 | 0 | 347-GMAW | 0 | 0
GMAW | 347 | Co | 7440484 | 0 | 0 | 347-GMAW | 0 | 0
GMAW | 347 | Cr | 7440473 | 0.0010108 | 0.0010108 | 347-GMAW | 1.4539e-08 | 0.00012736
GMAW | 347 | Cr(VI) | 18540299 | 5.0542e-05 | 5.0542e-05 | 347-GMAW | 7.2696e-10 | 6.3682e-06
GMAW | 347 | Crystalline Silica | 1175 | 0 | 0 | 347-GMAW | 0 | 0
GMAW | 347 | Cu | 7440508 | 0 | 0 | 347-GMAW | 0 | 0
GMAW | 347 | Mn | 7439965 | 0 | 0 | 347-GMAW | 0 | 0
GMAW | 347 | Ni | 7440020 | 0.00060104 | 0.00060104 | 347-GMAW | 8.645e-09 | 7.573e-05
GMAW | 347 | P | 7723140 | 0 | 0 | 347-GMAW | 0 | 0
GMAW | 347 | Pb | 7439921 | 0 | 0 | 347-GMAW | 0 | 0
GMAW | 347 | V | 7440622 | 0 | 0 | 347-GMAW | 0 | 0
GMAW | 347 | Zn | 7440666 | 0 | 0 | 347-GMAW | 0 | 0
GMAW | RN60 | Al | 7429905 | 0 | 0 | RN60-GMAW | 0 | 0
GMAW | RN60 | Al2SO3 | 1344281 | 0 | 0 | RN60-GMAW | 0 | 0
GMAW | RN60 | Be | 7440417 | 0 | 0 | RN60-GMAW | 0 | 0
GMAW | RN60 | Cd | 7440439 | 0 | 0 | RN60-GMAW | 0 | 0
GMAW | RN60 | Co | 7440484 | 0 | 0 | RN60-GMAW | 0 | 0
GMAW | RN60 | Cr | 7440473 | 8.196e-06 | 8.196e-06 | RN60-GMAW | 1.1789e-10 | 1.0327e-06
GMAW | RN60 | Cr(VI) | 18540299 | 4.098e-07 | 4.098e-07 | RN60-GMAW | 5.8943e-12 | 5.1634e-08
GMAW | RN60 | Crystalline Silica | 1175 | 0 | 0 | RN60-GMAW | 0 | 0
GMAW | RN60 | Cu | 7440508 | 0.0011966 | 0.0011966 | RN60-GMAW | 1.7211e-08 | 0.00015077
GMAW | RN60 | Mn | 7439965 | 0.00021856 | 0.00021856 | RN60-GMAW | 3.1436e-09 | 2.7538e-05
GMAW | RN60 | Ni | 7440020 | 0.0037702 | 0.0037702 | RN60-GMAW | 5.4227e-08 | 0.00047503
GMAW | RN60 | P | 7723140 | 0 | 0 | RN60-GMAW | 0 | 0
GMAW | RN60 | Pb | 7439921 | 0 | 0 | RN60-GMAW | 0 | 0
GMAW | RN60 | V | 7440622 | 0 | 0 | RN60-GMAW | 0 | 0
GMAW | RN60 | Zn | 7440666 | 0 | 0 | RN60-GMAW | 0 | 0
GMAW | RN67 | Al | 7429905 | 0 | 0 | RN67-GMAW | 0 | 0
GMAW | RN67 | Al2SO3 | 1344281 | 0 | 0 | RN67-GMAW | 0 | 0
GMAW | RN67 | Be | 7440417 | 0 | 0 | RN67-GMAW | 0 | 0
GMAW | RN67 | Cd | 7440439 | 0 | 0 | RN67-GMAW | 0 | 0
GMAW | RN67 | Co | 7440484 | 0 | 0 | RN67-GMAW | 0 | 0
GMAW | RN67 | Cr | 7440473 | 0 | 0 | RN67-GMAW | 0 | 0
GMAW | RN67 | Cr(VI) | 18540299 | 0 | 0 | RN67-GMAW | 0 | 0
GMAW | RN67 | Crystalline Silica | 1175 | 0 | 0 | RN67-GMAW | 0 | 0
GMAW | RN67 | Cu | 7440508 | 0.0036609 | 0.0036609 | RN67-GMAW | 5.2656e-08 | 0.00046126
GMAW | RN67 | Mn | 7439965 | 0 | 0 | RN67-GMAW | 0 | 0
GMAW | RN67 | Ni | 7440020 | 0.0017485 | 0.0017485 | RN67-GMAW | 2.5149e-08 | 0.0002203
GMAW | RN67 | P | 7723140 | 0 | 0 | RN67-GMAW | 0 | 0
GMAW | RN67 | Pb | 7439921 | 0 | 0 | RN67-GMAW | 0 | 0
GMAW | RN67 | V | 7440622 | 0 | 0 | RN67-GMAW | 0 | 0
GMAW | RN67 | Zn | 7440666 | 0 | 0 | RN67-GMAW | 0 | 0
GMAW | 4130 | Al | 7429905 | 0 | 0 | 4130-GMAW | 0 | 0
GMAW | 4130 | Al2SO3 | 1344281 | 0 | 0 | 4130-GMAW | 0 | 0
GMAW | 4130 | Be | 7440417 | 0 | 0 | 4130-GMAW | 0 | 0
GMAW | 4130 | Cd | 7440439 | 0 | 0 | 4130-GMAW | 0 | 0
GMAW | 4130 | Co | 7440484 | 0 | 0 | 4130-GMAW | 0 | 0
GMAW | 4130 | Cr | 7440473 | 6.0104e-05 | 6.0104e-05 | 4130-GMAW | 8.645e-10 | 7.573e-06
GMAW | 4130 | Cr(VI) | 18540299 | 3.0052e-06 | 3.0052e-06 | 4130-GMAW | 4.3225e-11 | 3.7865e-07
GMAW | 4130 | Crystalline Silica | 1175 | 0 | 0 | 4130-GMAW | 0 | 0
GMAW | 4130 | Cu | 7440508 | 5.464e-06 | 5.464e-06 | 4130-GMAW | 7.859e-11 | 6.8845e-07
GMAW | 4130 | Mn | 7439965 | 3.2784e-05 | 3.2784e-05 | 4130-GMAW | 4.7154e-10 | 4.1307e-06
GMAW | 4130 | Ni | 7440020 | 1.366e-05 | 1.366e-05 | 4130-GMAW | 1.9648e-10 | 1.7211e-06
GMAW | 4130 | P | 7723140 | 4.3712e-07 | 4.3712e-07 | 4130-GMAW | 6.2872e-12 | 5.5076e-08
GMAW | 4130 | Pb | 7439921 | 0 | 0 | 4130-GMAW | 0 | 0
GMAW | 4130 | V | 7440622 | 3.2784e-06 | 3.2784e-06 | 4130-GMAW | 4.7154e-11 | 4.1307e-07
GMAW | 4130 | Zn | 7440666 | 0 | 0 | 4130-GMAW | 0 | 0
GMAW | 5554 | Al | 7429905 | 0.0051689 | 0.0051689 | 5554-GMAW | 7.4347e-08 | 0.00065128
GMAW | 5554 | Al2SO3 | 1344281 | 0 | 0 | 5554-GMAW | 0 | 0
GMAW | 5554 | Be | 7440417 | 0 | 0 | 5554-GMAW | 0 | 0
GMAW | 5554 | Cd | 7440439 | 0 | 0 | 5554-GMAW | 0 | 0
GMAW | 5554 | Co | 7440484 | 0 | 0 | 5554-GMAW | 0 | 0
GMAW | 5554 | Cr | 7440473 | 1.0928e-05 | 1.0928e-05 | 5554-GMAW | 1.5718e-10 | 1.3769e-06
GMAW | 5554 | Cr(VI) | 18540299 | 5.464e-07 | 5.464e-07 | 5554-GMAW | 7.859e-12 | 6.8845e-08
GMAW | 5554 | Crystalline Silica | 1175 | 0 | 0 | 5554-GMAW | 0 | 0
GMAW | 5554 | Cu | 7440508 | 5.464e-06 | 5.464e-06 | 5554-GMAW | 7.859e-11 | 6.8845e-07
GMAW | 5554 | Mn | 7439965 | 5.464e-05 | 5.464e-05 | 5554-GMAW | 7.859e-10 | 6.8845e-06
GMAW | 5554 | Ni | 7440020 | 0 | 0 | 5554-GMAW | 0 | 0
GMAW | 5554 | P | 7723140 | 0 | 0 | 5554-GMAW | 0 | 0
GMAW | 5554 | Pb | 7439921 | 0 | 0 | 5554-GMAW | 0 | 0
GMAW | 5554 | V | 7440622 | 0 | 0 | 5554-GMAW | 0 | 0
GMAW | 5554 | Zn | 7440666 | 1.366e-05 | 1.366e-05 | 5554-GMAW | 1.9648e-10 | 1.7211e-06
GMAW | 5556 | Al | 7429905 | 0.0050787 | 0.0050787 | 5556-GMAW | 7.3049e-08 | 0.00063991
GMAW | 5556 | Al2SO3 | 1344281 | 0 | 0 | 5556-GMAW | 0 | 0
GMAW | 5556 | Be | 7440417 | 4.3712e-08 | 4.3712e-08 | 5556-GMAW | 6.2872e-13 | 5.5076e-09
GMAW | 5556 | Cd | 7440439 | 0 | 0 | 5556-GMAW | 0 | 0
GMAW | 5556 | Co | 7440484 | 0 | 0 | 5556-GMAW | 0 | 0
GMAW | 5556 | Cr | 7440473 | 1.0928e-05 | 1.0928e-05 | 5556-GMAW | 1.5718e-10 | 1.3769e-06
GMAW | 5556 | Cr(VI) | 18540299 | 5.464e-07 | 5.464e-07 | 5556-GMAW | 7.859e-12 | 6.8845e-08
GMAW | 5556 | Crystalline Silica | 1175 | 0 | 0 | 5556-GMAW | 0 | 0
GMAW | 5556 | Cu | 7440508 | 5.464e-06 | 5.464e-06 | 5556-GMAW | 7.859e-11 | 6.8845e-07
GMAW | 5556 | Mn | 7439965 | 5.464e-06 | 5.464e-06 | 5556-GMAW | 7.859e-11 | 6.8845e-07
GMAW | 5556 | Ni | 7440020 | 0 | 0 | 5556-GMAW | 0 | 0
GMAW | 5556 | P | 7723140 | 0 | 0 | 5556-GMAW | 0 | 0
GMAW | 5556 | Pb | 7439921 | 0 | 0 | 5556-GMAW | 0 | 0
GMAW | 5556 | V | 7440622 | 0 | 0 | 5556-GMAW | 0 | 0
GMAW | 5556 | Zn | 7440666 | 1.366e-05 | 1.366e-05 | 5556-GMAW | 1.9648e-10 | 1.7211e-06
GMAW | 718 | Al | 7429905 | 4.3712e-05 | 4.3712e-05 | 718-GMAW | 6.2872e-10 | 5.5076e-06
GMAW | 718 | Al2SO3 | 1344281 | 0 | 0 | 718-GMAW | 0 | 0
GMAW | 718 | Be | 7440417 | 0 | 0 | 718-GMAW | 0 | 0
GMAW | 718 | Cd | 7440439 | 0 | 0 | 718-GMAW | 0 | 0
GMAW | 718 | Co | 7440484 | 5.464e-05 | 5.464e-05 | 718-GMAW | 7.859e-10 | 6.8845e-06
GMAW | 718 | Cr | 7440473 | 0.0011474 | 0.0011474 | 718-GMAW | 1.6504e-08 | 0.00014458
GMAW | 718 | Cr(VI) | 18540299 | 5.7372e-05 | 5.7372e-05 | 718-GMAW | 8.252e-10 | 7.2288e-06
GMAW | 718 | Crystalline Silica | 1175 | 0 | 0 | 718-GMAW | 0 | 0
GMAW | 718 | Cu | 7440508 | 1.6392e-05 | 1.6392e-05 | 718-GMAW | 2.3577e-10 | 2.0654e-06
GMAW | 718 | Mn | 7439965 | 1.9124e-05 | 1.9124e-05 | 718-GMAW | 2.7507e-10 | 2.4096e-06
GMAW | 718 | Ni | 7440020 | 0.0030052 | 0.0030052 | 718-GMAW | 4.3225e-08 | 0.00037865
GMAW | 718 | P | 7723140 | 0 | 0 | 718-GMAW | 0 | 0
GMAW | 718 | Pb | 7439921 | 0 | 0 | 718-GMAW | 0 | 0
GMAW | 718 | V | 7440622 | 0 | 0 | 718-GMAW | 0 | 0
GMAW | 718 | Zn | 7440666 | 0 | 0 | 718-GMAW | 0 | 0
GMAW | 80S | Al | 7429905 | 0 | 0 | 80S-GMAW | 0 | 0
GMAW | 80S | Al2SO3 | 1344281 | 0 | 0 | 80S-GMAW | 0 | 0
GMAW | 80S | Be | 7440417 | 0 | 0 | 80S-GMAW | 0 | 0
GMAW | 80S | Cd | 7440439 | 0 | 0 | 80S-GMAW | 0 | 0
GMAW | 80S | Co | 7440484 | 0 | 0 | 80S-GMAW | 0 | 0
GMAW | 80S | Cr | 7440473 | 0 | 0 | 80S-GMAW | 0 | 0
GMAW | 80S | Cr(VI) | 18540299 | 0 | 0 | 80S-GMAW | 0 | 0
GMAW | 80S | Crystalline Silica | 1175 | 0 | 0 | 80S-GMAW | 0 | 0
GMAW | 80S | Cu | 7440508 | 5.464e-06 | 5.464e-06 | 80S-GMAW | 7.859e-11 | 6.8845e-07
GMAW | 80S | Mn | 7439965 | 0.00010655 | 0.00010655 | 80S-GMAW | 1.5325e-09 | 1.3425e-05
GMAW | 80S | Ni | 7440020 | 1.0928e-06 | 1.0928e-06 | 80S-GMAW | 1.5718e-11 | 1.3769e-07
GMAW | 80S | P | 7723140 | 6.5568e-07 | 6.5568e-07 | 80S-GMAW | 9.4309e-12 | 8.2614e-08
GMAW | 80S | Pb | 7439921 | 0 | 0 | 80S-GMAW | 0 | 0
GMAW | 80S | V | 7440622 | 0 | 0 | 80S-GMAW | 0 | 0
GMAW | 80S | Zn | 7440666 | 0 | 0 | 80S-GMAW | 0 | 0
GMAW | 90S | Al | 7429905 | 0 | 0 | 90S-GMAW | 0 | 0
GMAW | 90S | Al2SO3 | 1344281 | 0 | 0 | 90S-GMAW | 0 | 0
GMAW | 90S | Be | 7440417 | 0 | 0 | 90S-GMAW | 0 | 0
GMAW | 90S | Cd | 7440439 | 0 | 0 | 90S-GMAW | 0 | 0
GMAW | 90S | Co | 7440484 | 0 | 0 | 90S-GMAW | 0 | 0
GMAW | 90S | Cr | 7440473 | 0.00013114 | 0.00013114 | 90S-GMAW | 1.8862e-09 | 1.6523e-05
GMAW | 90S | Cr(VI) | 18540299 | 6.5568e-06 | 6.5568e-06 | 90S-GMAW | 9.4309e-11 | 8.2614e-07
GMAW | 90S | Crystalline Silica | 1175 | 0 | 0 | 90S-GMAW | 0 | 0
GMAW | 90S | Cu | 7440508 | 4.3712e-06 | 4.3712e-06 | 90S-GMAW | 6.2872e-11 | 5.5076e-07
GMAW | 90S | Mn | 7439965 | 3.1691e-05 | 3.1691e-05 | 90S-GMAW | 4.5582e-10 | 3.993e-06
GMAW | 90S | Ni | 7440020 | 2.1856e-06 | 2.1856e-06 | 90S-GMAW | 3.1436e-11 | 2.7538e-07
GMAW | 90S | P | 7723140 | 2.732e-07 | 2.732e-07 | 90S-GMAW | 3.9295e-12 | 3.4423e-08
GMAW | 90S | Pb | 7439921 | 0 | 0 | 90S-GMAW | 0 | 0
GMAW | 90S | V | 7440622 | 0 | 0 | 90S-GMAW | 0 | 0
GMAW | 90S | Zn | 7440666 | 0 | 0 | 90S-GMAW | 0 | 0
GMAW | 5786 | Al | 7429905 | 0 | 0 | 5786-GMAW | 0 | 0
GMAW | 5786 | Al2SO3 | 1344281 | 0 | 0 | 5786-GMAW | 0 | 0
GMAW | 5786 | Be | 7440417 | 0 | 0 | 5786-GMAW | 0 | 0
GMAW | 5786 | Cd | 7440439 | 0 | 0 | 5786-GMAW | 0 | 0
GMAW | 5786 | Co | 7440484 | 0.0001366 | 0.0001366 | 5786-GMAW | 1.9648e-09 | 1.7211e-05
GMAW | 5786 | Cr | 7440473 | 0.0002732 | 0.0002732 | 5786-GMAW | 3.9295e-09 | 3.4423e-05
GMAW | 5786 | Cr(VI) | 18540299 | 1.366e-05 | 1.366e-05 | 5786-GMAW | 1.9648e-10 | 1.7211e-06
GMAW | 5786 | Crystalline Silica | 1175 | 0 | 0 | 5786-GMAW | 0 | 0
GMAW | 5786 | Cu | 7440508 | 0 | 0 | 5786-GMAW | 0 | 0
GMAW | 5786 | Mn | 7439965 | 5.464e-05 | 5.464e-05 | 5786-GMAW | 7.859e-10 | 6.8845e-06
GMAW | 5786 | Ni | 7440020 | 0.0034423 | 0.0034423 | 5786-GMAW | 4.9512e-08 | 0.00043373
GMAW | 5786 | P | 7723140 | 0 | 0 | 5786-GMAW | 0 | 0
GMAW | 5786 | Pb | 7439921 | 0 | 0 | 5786-GMAW | 0 | 0
GMAW | 5786 | V | 7440622 | 3.2784e-05 | 3.2784e-05 | 5786-GMAW | 4.7154e-10 | 4.1307e-06
GMAW | 5786 | Zn | 7440666 | 0 | 0 | 5786-GMAW | 0 | 0
GMAW | 4643 | Al | 7429905 | 0 | 0 | 4643-GMAW | 0 | 0
GMAW | 4643 | Al2SO3 | 1344281 | 0 | 0 | 4643-GMAW | 0 | 0
GMAW | 4643 | Be | 7440417 | 4.3712e-08 | 4.3712e-08 | 4643-GMAW | 6.2872e-13 | 5.5076e-09
GMAW | 4643 | Cd | 7440439 | 0 | 0 | 4643-GMAW | 0 | 0
GMAW | 4643 | Co | 7440484 | 0 | 0 | 4643-GMAW | 0 | 0
GMAW | 4643 | Cr | 7440473 | 0 | 0 | 4643-GMAW | 0 | 0
GMAW | 4643 | Cr(VI) | 18540299 | 0 | 0 | 4643-GMAW | 0 | 0
GMAW | 4643 | Crystalline Silica | 1175 | 0 | 0 | 4643-GMAW | 0 | 0
GMAW | 4643 | Cu | 7440508 | 5.464e-06 | 5.464e-06 | 4643-GMAW | 7.859e-11 | 6.8845e-07
GMAW | 4643 | Mn | 7439965 | 2.732e-06 | 2.732e-06 | 4643-GMAW | 3.9295e-11 | 3.4423e-07
GMAW | 4643 | Ni | 7440020 | 0 | 0 | 4643-GMAW | 0 | 0
GMAW | 4643 | P | 7723140 | 0 | 0 | 4643-GMAW | 0 | 0
GMAW | 4643 | Pb | 7439921 | 0 | 0 | 4643-GMAW | 0 | 0
GMAW | 4643 | V | 7440622 | 0 | 0 | 4643-GMAW | 0 | 0
GMAW | 4643 | Zn | 7440666 | 5.464e-06 | 5.464e-06 | 4643-GMAW | 7.859e-11 | 6.8845e-07
GMAW | 9015 | Al | 7429905 | 0 | 0 | 9015-GMAW | 0 | 0
GMAW | 9015 | Al2SO3 | 1344281 | 0 | 0 | 9015-GMAW | 0 | 0
GMAW | 9015 | Be | 7440417 | 0 | 0 | 9015-GMAW | 0 | 0
GMAW | 9015 | Cd | 7440439 | 0 | 0 | 9015-GMAW | 0 | 0
GMAW | 9015 | Co | 7440484 | 0 | 0 | 9015-GMAW | 0 | 0
GMAW | 9015 | Cr | 7440473 | 0.0005464 | 0.0005464 | 9015-GMAW | 7.859e-09 | 6.8845e-05
GMAW | 9015 | Cr(VI) | 18540299 | 2.732e-05 | 2.732e-05 | 9015-GMAW | 3.9295e-10 | 3.4423e-06
GMAW | 9015 | Crystalline Silica | 1175 | 5.464e-05 | 5.464e-05 | 9015-GMAW | 7.859e-10 | 6.8845e-06
GMAW | 9015 | Cu | 7440508 | 0 | 0 | 9015-GMAW | 0 | 0
GMAW | 9015 | Mn | 7439965 | 0.0002732 | 0.0002732 | 9015-GMAW | 3.9295e-09 | 3.4423e-05
GMAW | 9015 | Ni | 7440020 | 5.464e-05 | 5.464e-05 | 9015-GMAW | 7.859e-10 | 6.8845e-06
GMAW | 9015 | P | 7723140 | 0 | 0 | 9015-GMAW | 0 | 0
GMAW | 9015 | Pb | 7439921 | 0 | 0 | 9015-GMAW | 0 | 0
GMAW | 9015 | V | 7440622 | 0 | 0 | 9015-GMAW | 0 | 0
GMAW | 9015 | Zn | 7440666 | 0 | 0 | 9015-GMAW | 0 | 0
GMAW | Ti-2 | Al | 7429905 | 0 | 0 | Ti-2-GMAW | 0 | 0
GMAW | Ti-2 | Al2SO3 | 1344281 | 0 | 0 | Ti-2-GMAW | 0 | 0
GMAW | Ti-2 | Be | 7440417 | 0 | 0 | Ti-2-GMAW | 0 | 0
GMAW | Ti-2 | Cd | 7440439 | 0 | 0 | Ti-2-GMAW | 0 | 0
GMAW | Ti-2 | Co | 7440484 | 0 | 0 | Ti-2-GMAW | 0 | 0
GMAW | Ti-2 | Cr | 7440473 | 0 | 0 | Ti-2-GMAW | 0 | 0
GMAW | Ti-2 | Cr(VI) | 18540299 | 0 | 0 | Ti-2-GMAW | 0 | 0
GMAW | Ti-2 | Crystalline Silica | 1175 | 0 | 0 | Ti-2-GMAW | 0 | 0
GMAW | Ti-2 | Cu | 7440508 | 0 | 0 | Ti-2-GMAW | 0 | 0
GMAW | Ti-2 | Mn | 7439965 | 0 | 0 | Ti-2-GMAW | 0 | 0
GMAW | Ti-2 | Ni | 7440020 | 0 | 0 | Ti-2-GMAW | 0 | 0
GMAW | Ti-2 | P | 7723140 | 0 | 0 | Ti-2-GMAW | 0 | 0
GMAW | Ti-2 | Pb | 7439921 | 0 | 0 | Ti-2-GMAW | 0 | 0
GMAW | Ti-2 | V | 7440622 | 0 | 0 | Ti-2-GMAW | 0 | 0
GMAW | Ti-2 | Zn | 7440666 | 0 | 0 | Ti-2-GMAW | 0 | 0
GMAW | INCO 62 | Al | 7429905 | 0 | 0 | INCO 62-GMAW | 0 | 0
GMAW | INCO 62 | Al2SO3 | 1344281 | 0 | 0 | INCO 62-GMAW | 0 | 0
GMAW | INCO 63 | Be | 7440417 | 0 | 0 | INCO 63-GMAW | 0 | 0
GMAW | INCO 64 | Cd | 7440439 | 0 | 0 | INCO 64-GMAW | 0 | 0
GMAW | INCO 65 | Co | 7440484 | 0 | 0 | INCO 65-GMAW | 0 | 0
GMAW | INCO 66 | Cr | 7440473 | 0.00092888 | 0.00092888 | INCO 66-GMAW | 1.336e-08 | 0.00011704
GMAW | INCO 67 | Cr(VI) | 18540299 | 4.6444e-05 | 4.6444e-05 | INCO 67-GMAW | 6.6802e-10 | 5.8518e-06
GMAW | INCO 68 | Crystalline Silica | 1175 | 0 | 0 | INCO 68-GMAW | 0 | 0
GMAW | INCO 69 | Cu | 7440508 | 2.732e-05 | 2.732e-05 | INCO 69-GMAW | 3.9295e-10 | 3.4423e-06
GMAW | INCO 70 | Mn | 7439965 | 5.464e-05 | 5.464e-05 | INCO 70-GMAW | 7.859e-10 | 6.8845e-06
GMAW | INCO 71 | Ni | 7440020 | 0.0038248 | 0.0038248 | INCO 71-GMAW | 5.5013e-08 | 0.00048192
GMAW | INCO 72 | P | 7723140 | 1.6392e-06 | 1.6392e-06 | INCO 72-GMAW | 2.3577e-11 | 2.0654e-07
GMAW | INCO 73 | Pb | 7439921 | 0 | 0 | INCO 73-GMAW | 0 | 0
GMAW | INCO 74 | V | 7440622 | 0 | 0 | INCO 74-GMAW | 0 | 0
GMAW | INCO 75 | Zn | 7440666 | 0 | 0 | INCO 75-GMAW | 0 | 0
GMAW | L-56 | Al | 7429905 | 0 | 0 | L-56-GMAW | 0 | 0
GMAW | L-56 | Al2SO3 | 1344281 | 0 | 0 | L-56-GMAW | 0 | 0
GMAW | L-56 | Be | 7440417 | 0 | 0 | L-56-GMAW | 0 | 0
GMAW | L-56 | Cd | 7440439 | 0 | 0 | L-56-GMAW | 0 | 0
GMAW | L-56 | Co | 7440484 | 0 | 0 | L-56-GMAW | 0 | 0
GMAW | L-56 | Cr | 7440473 | 0 | 0 | L-56-GMAW | 0 | 0
GMAW | L-56 | Cr(VI) | 18540299 | 0 | 0 | L-56-GMAW | 0 | 0
GMAW | L-56 | Crystalline Silica | 1175 | 0 | 0 | L-56-GMAW | 0 | 0
GMAW | L-56 | Cu | 7440508 | 0 | 0 | L-56-GMAW | 0 | 0
GMAW | L-56 | Mn | 7439965 | 0.0002732 | 0.0002732 | L-56-GMAW | 3.9295e-09 | 3.4423e-05
GMAW | L-56 | Ni | 7440020 | 0 | 0 | L-56-GMAW | 0 | 0
GMAW | L-56 | P | 7723140 | 0 | 0 | L-56-GMAW | 0 | 0
GMAW | L-56 | Pb | 7439921 | 0 | 0 | L-56-GMAW | 0 | 0
GMAW | L-56 | V | 7440622 | 0 | 0 | L-56-GMAW | 0 | 0
GMAW | L-56 | Zn | 7440666 | 0 | 0 | L-56-GMAW | 0 | 0
FCAW | 110 | Al | 7429905 | 0 | 0 | 110-FCAW | 0 | 0
FCAW | 110 | Al2SO3 | 1344281 | 0 | 0 | 110-FCAW | 0 | 0
FCAW | 110 | Be | 7440417 | 0 | 0 | 110-FCAW | 0 | 0
FCAW | 110 | Cd | 7440439 | 0 | 0 | 110-FCAW | 0 | 0
FCAW | 110 | Co | 7440484 | 0 | 0 | 110-FCAW | 0 | 0
FCAW | 110 | Cr | 7440473 | 2e-06 | 2e-06 | 110-FCAW | 2.8767e-11 | 2.52e-07
FCAW | 110 | Cr(VI) | 18540299 | 2e-07 | 2e-07 | 110-FCAW | 2.8767e-12 | 2.52e-08
FCAW | 110 | Crystalline Silica | 1175 | 0 | 0 | 110-FCAW | 0 | 0
FCAW | 110 | Cu | 7440508 | 0 | 0 | 110-FCAW | 0 | 0
FCAW | 110 | Mn | 7439965 | 0.00202 | 0.00202 | 110-FCAW | 2.9054e-08 | 0.00025452
FCAW | 110 | Ni | 7440020 | 0.000112 | 0.000112 | 110-FCAW | 1.6109e-09 | 1.4112e-05
FCAW | 110 | P | 7723140 | 0 | 0 | 110-FCAW | 0 | 0
FCAW | 110 | Pb | 7439921 | 0 | 0 | 110-FCAW | 0 | 0
FCAW | 110 | V | 7440622 | 0 | 0 | 110-FCAW | 0 | 0
FCAW | 110 | Zn | 7440666 | 0 | 0 | 110-FCAW | 0 | 0
FCAW | 11018 | Al | 7429905 | 0 | 0 | 11018-FCAW | 0 | 0
FCAW | 11018 | Al2SO3 | 1344281 | 0 | 0 | 11018-FCAW | 0 | 0
FCAW | 11018 | Be | 7440417 | 0 | 0 | 11018-FCAW | 0 | 0
FCAW | 11018 | Cd | 7440439 | 0 | 0 | 11018-FCAW | 0 | 0
FCAW | 11018 | Co | 7440484 | 0 | 0 | 11018-FCAW | 0 | 0
FCAW | 11018 | Cr | 7440473 | 0.000969 | 0.000969 | 11018-FCAW | 1.3937e-08 | 0.00012209
FCAW | 11018 | Cr(VI) | 18540299 | 9.69e-05 | 9.69e-05 | 11018-FCAW | 1.3937e-09 | 1.2209e-05
FCAW | 11018 | Crystalline Silica | 1175 | 0 | 0 | 11018-FCAW | 0 | 0
FCAW | 11018 | Cu | 7440508 | 0 | 0 | 11018-FCAW | 0 | 0
FCAW | 11018 | Mn | 7439965 | 0.000704 | 0.000704 | 11018-FCAW | 1.0126e-08 | 8.8703e-05
FCAW | 11018 | Ni | 7440020 | 0.000102 | 0.000102 | 11018-FCAW | 1.4671e-09 | 1.2852e-05
FCAW | 11018 | P | 7723140 | 0 | 0 | 11018-FCAW | 0 | 0
FCAW | 11018 | Pb | 7439921 | 0 | 0 | 11018-FCAW | 0 | 0
FCAW | 11018 | V | 7440622 | 0 | 0 | 11018-FCAW | 0 | 0
FCAW | 11018 | Zn | 7440666 | 0 | 0 | 11018-FCAW | 0 | 0
FCAW | 308 | Al | 7429905 | 0 | 0 | 308-FCAW | 0 | 0
FCAW | 308 | Al2SO3 | 1344281 | 7.8215e-05 | 7.8215e-05 | 308-FCAW | 1.125e-09 | 9.8549e-06
FCAW | 308 | Be | 7440417 | 0 | 0 | 308-FCAW | 0 | 0
FCAW | 308 | Cd | 7440439 | 0 | 0 | 308-FCAW | 0 | 0
FCAW | 308 | Co | 7440484 | 0 | 0 | 308-FCAW | 0 | 0
FCAW | 308 | Cr | 7440473 | 0.00078214 | 0.00078214 | 308-FCAW | 1.125e-08 | 9.8549e-05
FCAW | 308 | Cr(VI) | 18540299 | 7.8215e-05 | 7.8215e-05 | 308-FCAW | 1.125e-09 | 9.8549e-06
FCAW | 308 | Crystalline Silica | 1175 | 0 | 0 | 308-FCAW | 0 | 0
FCAW | 308 | Cu | 7440508 | 0 | 0 | 308-FCAW | 0 | 0
FCAW | 308 | Mn | 7439965 | 0.00010429 | 0.00010429 | 308-FCAW | 1.5e-09 | 1.314e-05
FCAW | 308 | Ni | 7440020 | 0.00039107 | 0.00039107 | 308-FCAW | 5.6249e-09 | 4.9274e-05
FCAW | 308 | P | 7723140 | 0 | 0 | 308-FCAW | 0 | 0
FCAW | 308 | Pb | 7439921 | 0 | 0 | 308-FCAW | 0 | 0
FCAW | 308 | V | 7440622 | 0 | 0 | 308-FCAW | 0 | 0
FCAW | 308 | Zn | 7440666 | 0 | 0 | 308-FCAW | 0 | 0
FCAW | 316LT(yesShieldingGas) | Al | 7429905 | 0 | 0 | 316LT(yesShieldingGas)-FCAW | 0 | 0
FCAW | 316LT(yesShieldingGas) | Al2SO3 | 1344281 | 0 | 0 | 316LT(yesShieldingGas)-FCAW | 0 | 0
FCAW | 316LT(yesShieldingGas) | Be | 7440417 | 0 | 0 | 316LT(yesShieldingGas)-FCAW | 0 | 0
FCAW | 316LT(yesShieldingGas) | Cd | 7440439 | 0 | 0 | 316LT(yesShieldingGas)-FCAW | 0 | 0
FCAW | 316LT(yesShieldingGas) | Co | 7440484 | 0 | 0 | 316LT(yesShieldingGas)-FCAW | 0 | 0
FCAW | 316LT(yesShieldingGas) | Cr | 7440473 | 0.00245 | 0.00245 | 316LT(yesShieldingGas)-FCAW | 3.5239e-08 | 0.00030869
FCAW | 316LT(yesShieldingGas) | Cr(VI) | 18540299 | 5.5867e-05 | 5.5867e-05 | 316LT(yesShieldingGas)-FCAW | 8.0355e-10 | 7.0391e-06
FCAW | 316LT(yesShieldingGas) | Crystalline Silica | 1175 | 0 | 0 | 316LT(yesShieldingGas)-FCAW | 0 | 0
FCAW | 316LT(yesShieldingGas) | Cu | 7440508 | 0 | 0 | 316LT(yesShieldingGas)-FCAW | 0 | 0
FCAW | 316LT(yesShieldingGas) | Mn | 7439965 | 0.0169 | 0.0169 | 316LT(yesShieldingGas)-FCAW | 2.4308e-07 | 0.0021294
FCAW | 316LT(yesShieldingGas) | Ni | 7440020 | 0.1905 | 0.1905 | 316LT(yesShieldingGas)-FCAW | 2.74e-06 | 0.024003
FCAW | 316LT(yesShieldingGas) | P | 7723140 | 0 | 0 | 316LT(yesShieldingGas)-FCAW | 0 | 0
FCAW | 316LT(yesShieldingGas) | Pb | 7439921 | 0 | 0 | 316LT(yesShieldingGas)-FCAW | 0 | 0
FCAW | 316LT(yesShieldingGas) | V | 7440622 | 0 | 0 | 316LT(yesShieldingGas)-FCAW | 0 | 0
FCAW | 316LT(yesShieldingGas) | Zn | 7440666 | 0 | 0 | 316LT(yesShieldingGas)-FCAW | 0 | 0
FCAW | 316LT(noShieldingGas) | Al | 7429905 | 0 | 0 | 316LT(noShieldingGas)-FCAW | 0 | 0
FCAW | 316LT(noShieldingGas) | Al2SO3 | 1344281 | 0 | 0 | 316LT(noShieldingGas)-FCAW | 0 | 0
FCAW | 316LT(noShieldingGas) | Be | 7440417 | 0 | 0 | 316LT(noShieldingGas)-FCAW | 0 | 0
FCAW | 316LT(noShieldingGas) | Cd | 7440439 | 6e-06 | 6e-06 | 316LT(noShieldingGas)-FCAW | 8.63e-11 | 7.5599e-07
FCAW | 316LT(noShieldingGas) | Co | 7440484 | 0 | 0 | 316LT(noShieldingGas)-FCAW | 0 | 0
FCAW | 316LT(noShieldingGas) | Cr | 7440473 | 0.0053584 | 0.0053584 | 316LT(noShieldingGas)-FCAW | 7.7072e-08 | 0.00067515
FCAW | 316LT(noShieldingGas) | Cr(VI) | 18540299 | 0.0002303 | 0.0002303 | 316LT(noShieldingGas)-FCAW | 3.3125e-09 | 2.9017e-05
FCAW | 316LT(noShieldingGas) | Crystalline Silica | 1175 | 0 | 0 | 316LT(noShieldingGas)-FCAW | 0 | 0
FCAW | 316LT(noShieldingGas) | Cu | 7440508 | 0 | 0 | 316LT(noShieldingGas)-FCAW | 0 | 0
FCAW | 316LT(noShieldingGas) | Mn | 7439965 | 0.0096832 | 0.0096832 | 316LT(noShieldingGas)-FCAW | 1.3928e-07 | 0.0012201
FCAW | 316LT(noShieldingGas) | Ni | 7440020 | 0.23041 | 0.23041 | 316LT(noShieldingGas)-FCAW | 3.3141e-06 | 0.029032
FCAW | 316LT(noShieldingGas) | P | 7723140 | 0 | 0 | 316LT(noShieldingGas)-FCAW | 0 | 0
FCAW | 316LT(noShieldingGas) | Pb | 7439921 | 2.9433e-05 | 2.9433e-05 | 316LT(noShieldingGas)-FCAW | 4.2335e-10 | 3.7085e-06
FCAW | 316LT(noShieldingGas) | V | 7440622 | 0 | 0 | 316LT(noShieldingGas)-FCAW | 0 | 0
FCAW | 316LT(noShieldingGas) | Zn | 7440666 | 0 | 0 | 316LT(noShieldingGas)-FCAW | 0 | 0
FCAW | 70T(yesShieldingGas) | Al | 7429905 | 0 | 0 | 70T(yesShieldingGas)-FCAW | 0 | 0
FCAW | 70T(yesShieldingGas) | Al2SO3 | 1344281 | 0 | 0 | 70T(yesShieldingGas)-FCAW | 0 | 0
FCAW | 70T(yesShieldingGas) | Be | 7440417 | 0 | 0 | 70T(yesShieldingGas)-FCAW | 0 | 0
FCAW | 70T(yesShieldingGas) | Cd | 7440439 | 0 | 0 | 70T(yesShieldingGas)-FCAW | 0 | 0
FCAW | 70T(yesShieldingGas) | Co | 7440484 | 0 | 0 | 70T(yesShieldingGas)-FCAW | 0 | 0
FCAW | 70T(yesShieldingGas) | Cr | 7440473 | 2.3255e-06 | 2.3255e-06 | 70T(yesShieldingGas)-FCAW | 3.3448e-11 | 2.9301e-07
FCAW | 70T(yesShieldingGas) | Cr(VI) | 18540299 | 2.3255e-07 | 2.3255e-07 | 70T(yesShieldingGas)-FCAW | 3.3448e-12 | 2.9301e-08
FCAW | 70T(yesShieldingGas) | Crystalline Silica | 1175 | 0 | 0 | 70T(yesShieldingGas)-FCAW | 0 | 0
FCAW | 70T(yesShieldingGas) | Cu | 7440508 | 0 | 0 | 70T(yesShieldingGas)-FCAW | 0 | 0
FCAW | 70T(yesShieldingGas) | Mn | 7439965 | 0.0011293 | 0.0011293 | 70T(yesShieldingGas)-FCAW | 1.6243e-08 | 0.00014229
FCAW | 70T(yesShieldingGas) | Ni | 7440020 | 1.0992e-05 | 1.0992e-05 | 70T(yesShieldingGas)-FCAW | 1.581e-10 | 1.385e-06
FCAW | 70T(yesShieldingGas) | P | 7723140 | 0 | 0 | 70T(yesShieldingGas)-FCAW | 0 | 0
FCAW | 70T(yesShieldingGas) | Pb | 7439921 | 0 | 0 | 70T(yesShieldingGas)-FCAW | 0 | 0
FCAW | 70T(yesShieldingGas) | V | 7440622 | 0 | 0 | 70T(yesShieldingGas)-FCAW | 0 | 0
FCAW | 70T(yesShieldingGas) | Zn | 7440666 | 0 | 0 | 70T(yesShieldingGas)-FCAW | 0 | 0
FCAW | 70T(noShieldingGas) | Al | 7429905 | 0 | 0 | 70T(noShieldingGas)-FCAW | 0 | 0
FCAW | 70T(noShieldingGas) | Al2SO3 | 1344281 | 0 | 0 | 70T(noShieldingGas)-FCAW | 0 | 0
FCAW | 70T(noShieldingGas) | Be | 7440417 | 0 | 0 | 70T(noShieldingGas)-FCAW | 0 | 0
FCAW | 70T(noShieldingGas) | Cd | 7440439 | 6.4e-06 | 6.4e-06 | 70T(noShieldingGas)-FCAW | 9.2053e-11 | 8.0639e-07
FCAW | 70T(noShieldingGas) | Co | 7440484 | 0 | 0 | 70T(noShieldingGas)-FCAW | 0 | 0
FCAW | 70T(noShieldingGas) | Cr | 7440473 | 2.662e-05 | 2.662e-05 | 70T(noShieldingGas)-FCAW | 3.8288e-10 | 3.3541e-06
FCAW | 70T(noShieldingGas) | Cr(VI) | 18540299 | 8.9973e-06 | 8.9973e-06 | 70T(noShieldingGas)-FCAW | 1.2941e-10 | 1.1336e-06
FCAW | 70T(noShieldingGas) | Crystalline Silica | 1175 | 0 | 0 | 70T(noShieldingGas)-FCAW | 0 | 0
FCAW | 70T(noShieldingGas) | Cu | 7440508 | 0 | 0 | 70T(noShieldingGas)-FCAW | 0 | 0
FCAW | 70T(noShieldingGas) | Mn | 7439965 | 0.0021414 | 0.0021414 | 70T(noShieldingGas)-FCAW | 3.08e-08 | 0.00026981
FCAW | 70T(noShieldingGas) | Ni | 7440020 | 0.001732 | 0.001732 | 70T(noShieldingGas)-FCAW | 2.4912e-08 | 0.00021823
FCAW | 70T(noShieldingGas) | P | 7723140 | 0 | 0 | 70T(noShieldingGas)-FCAW | 0 | 0
FCAW | 70T(noShieldingGas) | Pb | 7439921 | 5.0133e-05 | 5.0133e-05 | 70T(noShieldingGas)-FCAW | 7.2108e-10 | 6.3167e-06
FCAW | 70T(noShieldingGas) | V | 7440622 | 0 | 0 | 70T(noShieldingGas)-FCAW | 0 | 0
FCAW | 70T(noShieldingGas) | Zn | 7440666 | 0 | 0 | 70T(noShieldingGas)-FCAW | 0 | 0
FCAW | 71T(yesShieldingGas) | Al | 7429905 | 0 | 0 | 71T(yesShieldingGas)-FCAW | 0 | 0
FCAW | 71T(yesShieldingGas) | Al2SO3 | 1344281 | 0 | 0 | 71T(yesShieldingGas)-FCAW | 0 | 0
FCAW | 71T(yesShieldingGas) | Be | 7440417 | 0 | 0 | 71T(yesShieldingGas)-FCAW | 0 | 0
FCAW | 71T(yesShieldingGas) | Cd | 7440439 | 0 | 0 | 71T(yesShieldingGas)-FCAW | 0 | 0
FCAW | 71T(yesShieldingGas) | Co | 7440484 | 0 | 0 | 71T(yesShieldingGas)-FCAW | 0 | 0
FCAW | 71T(yesShieldingGas) | Cr | 7440473 | 2.0871e-06 | 2.0871e-06 | 71T(yesShieldingGas)-FCAW | 3.002e-11 | 2.6298e-07
FCAW | 71T(yesShieldingGas) | Cr(VI) | 18540299 | 2.0871e-07 | 2.0871e-07 | 71T(yesShieldingGas)-FCAW | 3.002e-12 | 2.6298e-08
FCAW | 71T(yesShieldingGas) | Crystalline Silica | 1175 | 0 | 0 | 71T(yesShieldingGas)-FCAW | 0 | 0
FCAW | 71T(yesShieldingGas) | Cu | 7440508 | 0 | 0 | 71T(yesShieldingGas)-FCAW | 0 | 0
FCAW | 71T(yesShieldingGas) | Mn | 7439965 | 0.0010731 | 0.0010731 | 71T(yesShieldingGas)-FCAW | 1.5435e-08 | 0.00013521
FCAW | 71T(yesShieldingGas) | Ni | 7440020 | 3.7629e-06 | 3.7629e-06 | 71T(yesShieldingGas)-FCAW | 5.4122e-11 | 4.7411e-07
FCAW | 71T(yesShieldingGas) | P | 7723140 | 0 | 0 | 71T(yesShieldingGas)-FCAW | 0 | 0
FCAW | 71T(yesShieldingGas) | Pb | 7439921 | 0 | 0 | 71T(yesShieldingGas)-FCAW | 0 | 0
FCAW | 71T(yesShieldingGas) | V | 7440622 | 0 | 0 | 71T(yesShieldingGas)-FCAW | 0 | 0
FCAW | 71T(yesShieldingGas) | Zn | 7440666 | 0 | 0 | 71T(yesShieldingGas)-FCAW | 0 | 0
FCAW | 71T(noShieldingGas) | Al | 7429905 | 0 | 0 | 71T(noShieldingGas)-FCAW | 0 | 0
FCAW | 71T(noShieldingGas) | Al2SO3 | 1344281 | 0 | 0 | 71T(noShieldingGas)-FCAW | 0 | 0
FCAW | 71T(noShieldingGas) | Be | 7440417 | 0 | 0 | 71T(noShieldingGas)-FCAW | 0 | 0
FCAW | 71T(noShieldingGas) | Cd | 7440439 | 0 | 0 | 71T(noShieldingGas)-FCAW | 0 | 0
FCAW | 71T(noShieldingGas) | Co | 7440484 | 0 | 0 | 71T(noShieldingGas)-FCAW | 0 | 0
FCAW | 71T(noShieldingGas) | Cr | 7440473 | 5.136e-05 | 5.136e-05 | 71T(noShieldingGas)-FCAW | 7.3873e-10 | 6.4713e-06
FCAW | 71T(noShieldingGas) | Cr(VI) | 18540299 | 3.872e-05 | 3.872e-05 | 71T(noShieldingGas)-FCAW | 5.5692e-10 | 4.8786e-06
FCAW | 71T(noShieldingGas) | Crystalline Silica | 1175 | 0 | 0 | 71T(noShieldingGas)-FCAW | 0 | 0
FCAW | 71T(noShieldingGas) | Cu | 7440508 | 0 | 0 | 71T(noShieldingGas)-FCAW | 0 | 0
FCAW | 71T(noShieldingGas) | Mn | 7439965 | 0.014171 | 0.014171 | 71T(noShieldingGas)-FCAW | 2.0382e-07 | 0.0017855
FCAW | 71T(noShieldingGas) | Ni | 7440020 | 0.031503 | 0.031503 | 71T(noShieldingGas)-FCAW | 4.5312e-07 | 0.0039693
FCAW | 71T(noShieldingGas) | P | 7723140 | 0 | 0 | 71T(noShieldingGas)-FCAW | 0 | 0
FCAW | 71T(noShieldingGas) | Pb | 7439921 | 0.00028833 | 0.00028833 | 71T(noShieldingGas)-FCAW | 4.1472e-09 | 3.6329e-05
FCAW | 71T(noShieldingGas) | V | 7440622 | 0 | 0 | 71T(noShieldingGas)-FCAW | 0 | 0
FCAW | 71T(noShieldingGas) | Zn | 7440666 | 0 | 0 | 71T(noShieldingGas)-FCAW | 0 | 0
FCAW | 4043 | Al | 7429905 | 0.0052917 | 0.0052917 | 4043-FCAW | 7.6112e-08 | 0.00066674
FCAW | 4043 | Al2SO3 | 1344281 | 0 | 0 | 4043-FCAW | 0 | 0
FCAW | 4043 | Be | 7440417 | 0 | 0 | 4043-FCAW | 0 | 0
FCAW | 4043 | Cd | 7440439 | 0 | 0 | 4043-FCAW | 0 | 0
FCAW | 4043 | Co | 7440484 | 0 | 0 | 4043-FCAW | 0 | 0
FCAW | 4043 | Cr | 7440473 | 0 | 0 | 4043-FCAW | 0 | 0
FCAW | 4043 | Cr(VI) | 18540299 | 0 | 0 | 4043-FCAW | 0 | 0
FCAW | 4043 | Crystalline Silica | 1175 | 0 | 0 | 4043-FCAW | 0 | 0
FCAW | 4043 | Cu | 7440508 | 1.719e-05 | 1.719e-05 | 4043-FCAW | 2.4725e-10 | 2.1659e-06
FCAW | 4043 | Mn | 7439965 | 2.865e-06 | 2.865e-06 | 4043-FCAW | 4.1208e-11 | 3.6098e-07
FCAW | 4043 | Ni | 7440020 | 0 | 0 | 4043-FCAW | 0 | 0
FCAW | 4043 | P | 7723140 | 0 | 0 | 4043-FCAW | 0 | 0
FCAW | 4043 | Pb | 7439921 | 0 | 0 | 4043-FCAW | 0 | 0
FCAW | 4043 | V | 7440622 | 0 | 0 | 4043-FCAW | 0 | 0
FCAW | 4043 | Zn | 7440666 | 0 | 0 | 4043-FCAW | 0 | 0
FCAW | 5356 | Al | 7429905 | 0.0048705 | 0.0048705 | 5356-FCAW | 7.0054e-08 | 0.00061367
FCAW | 5356 | Al2SO3 | 1344281 | 0 | 0 | 5356-FCAW | 0 | 0
FCAW | 5356 | Be | 7440417 | 0 | 0 | 5356-FCAW | 0 | 0
FCAW | 5356 | Cd | 7440439 | 0 | 0 | 5356-FCAW | 0 | 0
FCAW | 5356 | Co | 7440484 | 0 | 0 | 5356-FCAW | 0 | 0
FCAW | 5356 | Cr | 7440473 | 5.73e-05 | 5.73e-05 | 5356-FCAW | 8.2416e-10 | 7.2197e-06
FCAW | 5356 | Cr(VI) | 18540299 | 5.73e-06 | 5.73e-06 | 5356-FCAW | 8.2416e-11 | 7.2197e-07
FCAW | 5356 | Crystalline Silica | 1175 | 0 | 0 | 5356-FCAW | 0 | 0
FCAW | 5356 | Cu | 7440508 | 0 | 0 | 5356-FCAW | 0 | 0
FCAW | 5356 | Mn | 7439965 | 5.73e-05 | 5.73e-05 | 5356-FCAW | 8.2416e-10 | 7.2197e-06
FCAW | 5356 | Ni | 7440020 | 0 | 0 | 5356-FCAW | 0 | 0
FCAW | 5356 | P | 7723140 | 0 | 0 | 5356-FCAW | 0 | 0
FCAW | 5356 | Pb | 7439921 | 0 | 0 | 5356-FCAW | 0 | 0
FCAW | 5356 | V | 7440622 | 0 | 0 | 5356-FCAW | 0 | 0
FCAW | 5356 | Zn | 7440666 | 0 | 0 | 5356-FCAW | 0 | 0
FCAW | 309(yesShieldingGas) | Al | 7429905 | 0 | 0 | 309(yesShieldingGas)-FCAW | 0 | 0
FCAW | 309(yesShieldingGas) | Al2SO3 | 1344281 | 0 | 0 | 309(yesShieldingGas)-FCAW | 0 | 0
FCAW | 309(yesShieldingGas) | Be | 7440417 | 0 | 0 | 309(yesShieldingGas)-FCAW | 0 | 0
FCAW | 309(yesShieldingGas) | Cd | 7440439 | 4.815e-06 | 4.815e-06 | 309(yesShieldingGas)-FCAW | 6.9256e-11 | 6.0668e-07
FCAW | 309(yesShieldingGas) | Co | 7440484 | 0 | 0 | 309(yesShieldingGas)-FCAW | 0 | 0
FCAW | 309(yesShieldingGas) | Cr | 7440473 | 0.0012307 | 0.0012307 | 309(yesShieldingGas)-FCAW | 1.7702e-08 | 0.00015507
FCAW | 309(yesShieldingGas) | Cr(VI) | 18540299 | 2.824e-05 | 2.824e-05 | 309(yesShieldingGas)-FCAW | 4.0618e-10 | 3.5582e-06
FCAW | 309(yesShieldingGas) | Crystalline Silica | 1175 | 0 | 0 | 309(yesShieldingGas)-FCAW | 0 | 0
FCAW | 309(yesShieldingGas) | Cu | 7440508 | 1.1026e-05 | 1.1026e-05 | 309(yesShieldingGas)-FCAW | 1.5859e-10 | 1.3893e-06
FCAW | 309(yesShieldingGas) | Mn | 7439965 | 0.0019857 | 0.0019857 | 309(yesShieldingGas)-FCAW | 2.856e-08 | 0.00025019
FCAW | 309(yesShieldingGas) | Ni | 7440020 | 0.024769 | 0.024769 | 309(yesShieldingGas)-FCAW | 3.5626e-07 | 0.0031209
FCAW | 309(yesShieldingGas) | P | 7723140 | 3.1503e-06 | 3.1503e-06 | 309(yesShieldingGas)-FCAW | 4.5312e-11 | 3.9693e-07
FCAW | 309(yesShieldingGas) | Pb | 7439921 | 8.6125e-06 | 8.6125e-06 | 309(yesShieldingGas)-FCAW | 1.2388e-10 | 1.0852e-06
FCAW | 309(yesShieldingGas) | V | 7440622 | 0 | 0 | 309(yesShieldingGas)-FCAW | 0 | 0
FCAW | 309(yesShieldingGas) | Zn | 7440666 | 0 | 0 | 309(yesShieldingGas)-FCAW | 0 | 0
FCAW | 309(noShieldingGas) | Al | 7429905 | 0 | 0 | 309(noShieldingGas)-FCAW | 0 | 0
FCAW | 309(noShieldingGas) | Al2SO3 | 1344281 | 0 | 0 | 309(noShieldingGas)-FCAW | 0 | 0
FCAW | 309(noShieldingGas) | Be | 7440417 | 0 | 0 | 309(noShieldingGas)-FCAW | 0 | 0
FCAW | 309(noShieldingGas) | Cd | 7440439 | 7.1e-06 | 7.1e-06 | 309(noShieldingGas)-FCAW | 1.0212e-10 | 8.9458e-07
FCAW | 309(noShieldingGas) | Co | 7440484 | 0 | 0 | 309(noShieldingGas)-FCAW | 0 | 0
FCAW | 309(noShieldingGas) | Cr | 7440473 | 0.0002065 | 0.0002065 | 309(noShieldingGas)-FCAW | 2.9702e-09 | 2.6019e-05
FCAW | 309(noShieldingGas) | Cr(VI) | 18540299 | 0.00016029 | 0.00016029 | 309(noShieldingGas)-FCAW | 2.3055e-09 | 2.0197e-05
FCAW | 309(noShieldingGas) | Crystalline Silica | 1175 | 0 | 0 | 309(noShieldingGas)-FCAW | 0 | 0
FCAW | 309(noShieldingGas) | Cu | 7440508 | 6.0031e-05 | 6.0031e-05 | 309(noShieldingGas)-FCAW | 8.6345e-10 | 7.5638e-06
FCAW | 309(noShieldingGas) | Mn | 7439965 | 0.0042133 | 0.0042133 | 309(noShieldingGas)-FCAW | 6.0602e-08 | 0.00053087
FCAW | 309(noShieldingGas) | Ni | 7440020 | 0.0057467 | 0.0057467 | 309(noShieldingGas)-FCAW | 8.2656e-08 | 0.00072407
FCAW | 309(noShieldingGas) | P | 7723140 | 1.7152e-05 | 1.7152e-05 | 309(noShieldingGas)-FCAW | 2.467e-10 | 2.1611e-06
FCAW | 309(noShieldingGas) | Pb | 7439921 | 6.45e-05 | 6.45e-05 | 309(noShieldingGas)-FCAW | 9.2772e-10 | 8.1269e-06
FCAW | 309(noShieldingGas) | V | 7440622 | 0 | 0 | 309(noShieldingGas)-FCAW | 0 | 0
FCAW | 309(noShieldingGas) | Zn | 7440666 | 0 | 0 | 309(noShieldingGas)-FCAW | 0 | 0
FCAW | 347 | Al | 7429905 | 0 | 0 | 347-FCAW | 0 | 0
FCAW | 347 | Al2SO3 | 1344281 | 0 | 0 | 347-FCAW | 0 | 0
FCAW | 347 | Be | 7440417 | 0 | 0 | 347-FCAW | 0 | 0
FCAW | 347 | Cd | 7440439 | 0 | 0 | 347-FCAW | 0 | 0
FCAW | 347 | Co | 7440484 | 0 | 0 | 347-FCAW | 0 | 0
FCAW | 347 | Cr | 7440473 | 0.0010601 | 0.0010601 | 347-FCAW | 1.5247e-08 | 0.00013356
FCAW | 347 | Cr(VI) | 18540299 | 0.00010601 | 0.00010601 | 347-FCAW | 1.5247e-09 | 1.3356e-05
FCAW | 347 | Crystalline Silica | 1175 | 0 | 0 | 347-FCAW | 0 | 0
FCAW | 347 | Cu | 7440508 | 0 | 0 | 347-FCAW | 0 | 0
FCAW | 347 | Mn | 7439965 | 0 | 0 | 347-FCAW | 0 | 0
FCAW | 347 | Ni | 7440020 | 0.0006303 | 0.0006303 | 347-FCAW | 9.0658e-09 | 7.9416e-05
FCAW | 347 | P | 7723140 | 0 | 0 | 347-FCAW | 0 | 0
FCAW | 347 | Pb | 7439921 | 0 | 0 | 347-FCAW | 0 | 0
FCAW | 347 | V | 7440622 | 0 | 0 | 347-FCAW | 0 | 0
FCAW | 347 | Zn | 7440666 | 0 | 0 | 347-FCAW | 0 | 0
FCAW | RN60 | Al | 7429905 | 0 | 0 | RN60-FCAW | 0 | 0
FCAW | RN60 | Al2SO3 | 1344281 | 0 | 0 | RN60-FCAW | 0 | 0
FCAW | RN60 | Be | 7440417 | 0 | 0 | RN60-FCAW | 0 | 0
FCAW | RN60 | Cd | 7440439 | 0 | 0 | RN60-FCAW | 0 | 0
FCAW | RN60 | Co | 7440484 | 0 | 0 | RN60-FCAW | 0 | 0
FCAW | RN60 | Cr | 7440473 | 8.595e-06 | 8.595e-06 | RN60-FCAW | 1.2362e-10 | 1.083e-06
FCAW | RN60 | Cr(VI) | 18540299 | 8.595e-07 | 8.595e-07 | RN60-FCAW | 1.2362e-11 | 1.083e-07
FCAW | RN60 | Crystalline Silica | 1175 | 0 | 0 | RN60-FCAW | 0 | 0
FCAW | RN60 | Cu | 7440508 | 0.0012549 | 0.0012549 | RN60-FCAW | 1.8049e-08 | 0.00015811
FCAW | RN60 | Mn | 7439965 | 0.0002292 | 0.0002292 | RN60-FCAW | 3.2967e-09 | 2.8879e-05
FCAW | RN60 | Ni | 7440020 | 0.0039537 | 0.0039537 | RN60-FCAW | 5.6867e-08 | 0.00049816
FCAW | RN60 | P | 7723140 | 0 | 0 | RN60-FCAW | 0 | 0
FCAW | RN60 | Pb | 7439921 | 0 | 0 | RN60-FCAW | 0 | 0
FCAW | RN60 | V | 7440622 | 0 | 0 | RN60-FCAW | 0 | 0
FCAW | RN60 | Zn | 7440666 | 0 | 0 | RN60-FCAW | 0 | 0
FCAW | RN67 | Al | 7429905 | 0 | 0 | RN67-FCAW | 0 | 0
FCAW | RN67 | Al2SO3 | 1344281 | 0 | 0 | RN67-FCAW | 0 | 0
FCAW | RN67 | Be | 7440417 | 0 | 0 | RN67-FCAW | 0 | 0
FCAW | RN67 | Cd | 7440439 | 0 | 0 | RN67-FCAW | 0 | 0
FCAW | RN67 | Co | 7440484 | 0 | 0 | RN67-FCAW | 0 | 0
FCAW | RN67 | Cr | 7440473 | 0 | 0 | RN67-FCAW | 0 | 0
FCAW | RN67 | Cr(VI) | 18540299 | 0 | 0 | RN67-FCAW | 0 | 0
FCAW | RN67 | Crystalline Silica | 1175 | 0 | 0 | RN67-FCAW | 0 | 0
FCAW | RN67 | Cu | 7440508 | 0.0038391 | 0.0038391 | RN67-FCAW | 5.5219e-08 | 0.00048372
FCAW | RN67 | Mn | 7439965 | 0 | 0 | RN67-FCAW | 0 | 0
FCAW | RN67 | Ni | 7440020 | 0.0018336 | 0.0018336 | RN67-FCAW | 2.6373e-08 | 0.00023103
FCAW | RN67 | P | 7723140 | 0 | 0 | RN67-FCAW | 0 | 0
FCAW | RN67 | Pb | 7439921 | 0 | 0 | RN67-FCAW | 0 | 0
FCAW | RN67 | V | 7440622 | 0 | 0 | RN67-FCAW | 0 | 0
FCAW | RN67 | Zn | 7440666 | 0 | 0 | RN67-FCAW | 0 | 0
FCAW | 4130 | Al | 7429905 | 0 | 0 | 4130-FCAW | 0 | 0
FCAW | 4130 | Al2SO3 | 1344281 | 0 | 0 | 4130-FCAW | 0 | 0
FCAW | 4130 | Be | 7440417 | 0 | 0 | 4130-FCAW | 0 | 0
FCAW | 4130 | Cd | 7440439 | 0 | 0 | 4130-FCAW | 0 | 0
FCAW | 4130 | Co | 7440484 | 0 | 0 | 4130-FCAW | 0 | 0
FCAW | 4130 | Cr | 7440473 | 6.303e-05 | 6.303e-05 | 4130-FCAW | 9.0658e-10 | 7.9416e-06
FCAW | 4130 | Cr(VI) | 18540299 | 6.303e-06 | 6.303e-06 | 4130-FCAW | 9.0658e-11 | 7.9416e-07
FCAW | 4130 | Crystalline Silica | 1175 | 0 | 0 | 4130-FCAW | 0 | 0
FCAW | 4130 | Cu | 7440508 | 5.73e-06 | 5.73e-06 | 4130-FCAW | 8.2416e-11 | 7.2197e-07
FCAW | 4130 | Mn | 7439965 | 3.438e-05 | 3.438e-05 | 4130-FCAW | 4.945e-10 | 4.3318e-06
FCAW | 4130 | Ni | 7440020 | 1.4325e-05 | 1.4325e-05 | 4130-FCAW | 2.0604e-10 | 1.8049e-06
FCAW | 4130 | P | 7723140 | 4.3712e-07 | 4.3712e-07 | 4130-FCAW | 6.2872e-12 | 5.5076e-08
FCAW | 4130 | Pb | 7439921 | 0 | 0 | 4130-FCAW | 0 | 0
FCAW | 4130 | V | 7440622 | 3.438e-06 | 3.438e-06 | 4130-FCAW | 4.945e-11 | 4.3318e-07
FCAW | 4130 | Zn | 7440666 | 0 | 0 | 4130-FCAW | 0 | 0
FCAW | 5554 | Al | 7429905 | 0.0054206 | 0.0054206 | 5554-FCAW | 7.7966e-08 | 0.00068298
FCAW | 5554 | Al2SO3 | 1344281 | 0 | 0 | 5554-FCAW | 0 | 0
FCAW | 5554 | Be | 7440417 | 0 | 0 | 5554-FCAW | 0 | 0
FCAW | 5554 | Cd | 7440439 | 0 | 0 | 5554-FCAW | 0 | 0
FCAW | 5554 | Co | 7440484 | 0 | 0 | 5554-FCAW | 0 | 0
FCAW | 5554 | Cr | 7440473 | 1.146e-05 | 1.146e-05 | 5554-FCAW | 1.6483e-10 | 1.4439e-06
FCAW | 5554 | Cr(VI) | 18540299 | 1.146e-06 | 1.146e-06 | 5554-FCAW | 1.6483e-11 | 1.4439e-07
FCAW | 5554 | Crystalline Silica | 1175 | 0 | 0 | 5554-FCAW | 0 | 0
FCAW | 5554 | Cu | 7440508 | 5.73e-06 | 5.73e-06 | 5554-FCAW | 8.2416e-11 | 7.2197e-07
FCAW | 5554 | Mn | 7439965 | 5.73e-05 | 5.73e-05 | 5554-FCAW | 8.2416e-10 | 7.2197e-06
FCAW | 5554 | Ni | 7440020 | 0 | 0 | 5554-FCAW | 0 | 0
FCAW | 5554 | P | 7723140 | 0 | 0 | 5554-FCAW | 0 | 0
FCAW | 5554 | Pb | 7439921 | 0 | 0 | 5554-FCAW | 0 | 0
FCAW | 5554 | V | 7440622 | 0 | 0 | 5554-FCAW | 0 | 0
FCAW | 5554 | Zn | 7440666 | 1.4325e-05 | 1.4325e-05 | 5554-FCAW | 2.0604e-10 | 1.8049e-06
FCAW | 5556 | Al | 7429905 | 0.005326 | 0.005326 | 5556-FCAW | 7.6605e-08 | 0.00067106
FCAW | 5556 | Al2SO3 | 1344281 | 0 | 0 | 5556-FCAW | 0 | 0
FCAW | 5556 | Be | 7440417 | 4.584e-08 | 4.584e-08 | 5556-FCAW | 6.5933e-13 | 5.7757e-09
FCAW | 5556 | Cd | 7440439 | 0 | 0 | 5556-FCAW | 0 | 0
FCAW | 5556 | Co | 7440484 | 0 | 0 | 5556-FCAW | 0 | 0
FCAW | 5556 | Cr | 7440473 | 1.146e-05 | 1.146e-05 | 5556-FCAW | 1.6483e-10 | 1.4439e-06
FCAW | 5556 | Cr(VI) | 18540299 | 1.146e-06 | 1.146e-06 | 5556-FCAW | 1.6483e-11 | 1.4439e-07
FCAW | 5556 | Crystalline Silica | 1175 | 0 | 0 | 5556-FCAW | 0 | 0
FCAW | 5556 | Cu | 7440508 | 5.73e-06 | 5.73e-06 | 5556-FCAW | 8.2416e-11 | 7.2197e-07
FCAW | 5556 | Mn | 7439965 | 5.73e-06 | 5.73e-06 | 5556-FCAW | 8.2416e-11 | 7.2197e-07
FCAW | 5556 | Ni | 7440020 | 0 | 0 | 5556-FCAW | 0 | 0
FCAW | 5556 | P | 7723140 | 0 | 0 | 5556-FCAW | 0 | 0
FCAW | 5556 | Pb | 7439921 | 0 | 0 | 5556-FCAW | 0 | 0
FCAW | 5556 | V | 7440622 | 0 | 0 | 5556-FCAW | 0 | 0
FCAW | 5556 | Zn | 7440666 | 1.4325e-05 | 1.4325e-05 | 5556-FCAW | 2.0604e-10 | 1.8049e-06
FCAW | 718 | Al | 7429905 | 4.584e-05 | 4.584e-05 | 718-FCAW | 6.5933e-10 | 5.7757e-06
FCAW | 718 | Al2SO3 | 1344281 | 0 | 0 | 718-FCAW | 0 | 0
FCAW | 718 | Be | 7440417 | 0 | 0 | 718-FCAW | 0 | 0
FCAW | 718 | Cd | 7440439 | 0 | 0 | 718-FCAW | 0 | 0
FCAW | 718 | Co | 7440484 | 5.73e-05 | 5.73e-05 | 718-FCAW | 8.2416e-10 | 7.2197e-06
FCAW | 718 | Cr | 7440473 | 0.0012033 | 0.0012033 | 718-FCAW | 1.7307e-08 | 0.00015161
FCAW | 718 | Cr(VI) | 18540299 | 0.00012033 | 0.00012033 | 718-FCAW | 1.7307e-09 | 1.5161e-05
FCAW | 718 | Crystalline Silica | 1175 | 0 | 0 | 718-FCAW | 0 | 0
FCAW | 718 | Cu | 7440508 | 1.719e-05 | 1.719e-05 | 718-FCAW | 2.4725e-10 | 2.1659e-06
FCAW | 718 | Mn | 7439965 | 2.0055e-05 | 2.0055e-05 | 718-FCAW | 2.8846e-10 | 2.5269e-06
FCAW | 718 | Ni | 7440020 | 0.0031515 | 0.0031515 | 718-FCAW | 4.5329e-08 | 0.00039708
FCAW | 718 | P | 7723140 | 0 | 0 | 718-FCAW | 0 | 0
FCAW | 718 | Pb | 7439921 | 0 | 0 | 718-FCAW | 0 | 0
FCAW | 718 | V | 7440622 | 0 | 0 | 718-FCAW | 0 | 0
FCAW | 718 | Zn | 7440666 | 0 | 0 | 718-FCAW | 0 | 0
FCAW | 80S | Al | 7429905 | 0 | 0 | 80S-FCAW | 0 | 0
FCAW | 80S | Al2SO3 | 1344281 | 0 | 0 | 80S-FCAW | 0 | 0
FCAW | 80S | Be | 7440417 | 0 | 0 | 80S-FCAW | 0 | 0
FCAW | 80S | Cd | 7440439 | 0 | 0 | 80S-FCAW | 0 | 0
FCAW | 80S | Co | 7440484 | 0 | 0 | 80S-FCAW | 0 | 0
FCAW | 80S | Cr | 7440473 | 0 | 0 | 80S-FCAW | 0 | 0
FCAW | 80S | Cr(VI) | 18540299 | 0 | 0 | 80S-FCAW | 0 | 0
FCAW | 80S | Crystalline Silica | 1175 | 0 | 0 | 80S-FCAW | 0 | 0
FCAW | 80S | Cu | 7440508 | 5.73e-06 | 5.73e-06 | 80S-FCAW | 8.2416e-11 | 7.2197e-07
FCAW | 80S | Mn | 7439965 | 0.00011174 | 0.00011174 | 80S-FCAW | 1.6071e-09 | 1.4078e-05
FCAW | 80S | Ni | 7440020 | 1.146e-06 | 1.146e-06 | 80S-FCAW | 1.6483e-11 | 1.4439e-07
FCAW | 80S | P | 7723140 | 6.5568e-07 | 6.5568e-07 | 80S-FCAW | 9.4309e-12 | 8.2614e-08
FCAW | 80S | Pb | 7439921 | 0 | 0 | 80S-FCAW | 0 | 0
FCAW | 80S | V | 7440622 | 0 | 0 | 80S-FCAW | 0 | 0
FCAW | 80S | Zn | 7440666 | 0 | 0 | 80S-FCAW | 0 | 0
FCAW | 90S | Al | 7429905 | 0 | 0 | 90S-FCAW | 0 | 0
FCAW | 90S | Al2SO3 | 1344281 | 0 | 0 | 90S-FCAW | 0 | 0
FCAW | 90S | Be | 7440417 | 0 | 0 | 90S-FCAW | 0 | 0
FCAW | 90S | Cd | 7440439 | 0 | 0 | 90S-FCAW | 0 | 0
FCAW | 90S | Co | 7440484 | 0 | 0 | 90S-FCAW | 0 | 0
FCAW | 90S | Cr | 7440473 | 0.00013752 | 0.00013752 | 90S-FCAW | 1.978e-09 | 1.7327e-05
FCAW | 90S | Cr(VI) | 18540299 | 1.3752e-05 | 1.3752e-05 | 90S-FCAW | 1.978e-10 | 1.7327e-06
FCAW | 90S | Crystalline Silica | 1175 | 0 | 0 | 90S-FCAW | 0 | 0
FCAW | 90S | Cu | 7440508 | 4.584e-06 | 4.584e-06 | 90S-FCAW | 6.5933e-11 | 5.7757e-07
FCAW | 90S | Mn | 7439965 | 3.3234e-05 | 3.3234e-05 | 90S-FCAW | 4.7802e-10 | 4.1874e-06
FCAW | 90S | Ni | 7440020 | 2.292e-06 | 2.292e-06 | 90S-FCAW | 3.2967e-11 | 2.8879e-07
FCAW | 90S | P | 7723140 | 2.732e-07 | 2.732e-07 | 90S-FCAW | 3.9295e-12 | 3.4423e-08
FCAW | 90S | Pb | 7439921 | 0 | 0 | 90S-FCAW | 0 | 0
FCAW | 90S | V | 7440622 | 0 | 0 | 90S-FCAW | 0 | 0
FCAW | 90S | Zn | 7440666 | 0 | 0 | 90S-FCAW | 0 | 0
FCAW | 5786 | Al | 7429905 | 0 | 0 | 5786-FCAW | 0 | 0
FCAW | 5786 | Al2SO3 | 1344281 | 0 | 0 | 5786-FCAW | 0 | 0
FCAW | 5786 | Be | 7440417 | 0 | 0 | 5786-FCAW | 0 | 0
FCAW | 5786 | Cd | 7440439 | 0 | 0 | 5786-FCAW | 0 | 0
FCAW | 5786 | Co | 7440484 | 0.00014325 | 0.00014325 | 5786-FCAW | 2.0604e-09 | 1.8049e-05
FCAW | 5786 | Cr | 7440473 | 0.0002865 | 0.0002865 | 5786-FCAW | 4.1208e-09 | 3.6098e-05
FCAW | 5786 | Cr(VI) | 18540299 | 2.865e-05 | 2.865e-05 | 5786-FCAW | 4.1208e-10 | 3.6098e-06
FCAW | 5786 | Crystalline Silica | 1175 | 0 | 0 | 5786-FCAW | 0 | 0
FCAW | 5786 | Cu | 7440508 | 0 | 0 | 5786-FCAW | 0 | 0
FCAW | 5786 | Mn | 7439965 | 5.73e-05 | 5.73e-05 | 5786-FCAW | 8.2416e-10 | 7.2197e-06
FCAW | 5786 | Ni | 7440020 | 0.0036099 | 0.0036099 | 5786-FCAW | 5.1922e-08 | 0.00045484
FCAW | 5786 | P | 7723140 | 0 | 0 | 5786-FCAW | 0 | 0
FCAW | 5786 | Pb | 7439921 | 0 | 0 | 5786-FCAW | 0 | 0
FCAW | 5786 | V | 7440622 | 3.438e-05 | 3.438e-05 | 5786-FCAW | 4.945e-10 | 4.3318e-06
FCAW | 5786 | Zn | 7440666 | 0 | 0 | 5786-FCAW | 0 | 0
FCAW | 4643 | Al | 7429905 | 0 | 0 | 4643-FCAW | 0 | 0
FCAW | 4643 | Al2SO3 | 1344281 | 0 | 0 | 4643-FCAW | 0 | 0
FCAW | 4643 | Be | 7440417 | 4.584e-08 | 4.584e-08 | 4643-FCAW | 6.5933e-13 | 5.7757e-09
FCAW | 4643 | Cd | 7440439 | 0 | 0 | 4643-FCAW | 0 | 0
FCAW | 4643 | Co | 7440484 | 0 | 0 | 4643-FCAW | 0 | 0
FCAW | 4643 | Cr | 7440473 | 0 | 0 | 4643-FCAW | 0 | 0
FCAW | 4643 | Cr(VI) | 18540299 | 0 | 0 | 4643-FCAW | 0 | 0
FCAW | 4643 | Crystalline Silica | 1175 | 0 | 0 | 4643-FCAW | 0 | 0
FCAW | 4643 | Cu | 7440508 | 5.73e-06 | 5.73e-06 | 4643-FCAW | 8.2416e-11 | 7.2197e-07
FCAW | 4643 | Mn | 7439965 | 2.865e-06 | 2.865e-06 | 4643-FCAW | 4.1208e-11 | 3.6098e-07
FCAW | 4643 | Ni | 7440020 | 0 | 0 | 4643-FCAW | 0 | 0
FCAW | 4643 | P | 7723140 | 0 | 0 | 4643-FCAW | 0 | 0
FCAW | 4643 | Pb | 7439921 | 0 | 0 | 4643-FCAW | 0 | 0
FCAW | 4643 | V | 7440622 | 0 | 0 | 4643-FCAW | 0 | 0
FCAW | 4643 | Zn | 7440666 | 5.73e-06 | 5.73e-06 | 4643-FCAW | 8.2416e-11 | 7.2197e-07
FCAW | 9015 | Al | 7429905 | 0 | 0 | 9015-FCAW | 0 | 0
FCAW | 9015 | Al2SO3 | 1344281 | 0 | 0 | 9015-FCAW | 0 | 0
FCAW | 9015 | Be | 7440417 | 0 | 0 | 9015-FCAW | 0 | 0
FCAW | 9015 | Cd | 7440439 | 0 | 0 | 9015-FCAW | 0 | 0
FCAW | 9015 | Co | 7440484 | 0 | 0 | 9015-FCAW | 0 | 0
FCAW | 9015 | Cr | 7440473 | 0.000573 | 0.000573 | 9015-FCAW | 8.2416e-09 | 7.2197e-05
FCAW | 9015 | Cr(VI) | 18540299 | 5.73e-05 | 5.73e-05 | 9015-FCAW | 8.2416e-10 | 7.2197e-06
FCAW | 9015 | Crystalline Silica | 1175 | 5.73e-05 | 5.73e-05 | 9015-FCAW | 8.2416e-10 | 7.2197e-06
FCAW | 9015 | Cu | 7440508 | 0 | 0 | 9015-FCAW | 0 | 0
FCAW | 9015 | Mn | 7439965 | 0.0002865 | 0.0002865 | 9015-FCAW | 4.1208e-09 | 3.6098e-05
FCAW | 9015 | Ni | 7440020 | 5.73e-05 | 5.73e-05 | 9015-FCAW | 8.2416e-10 | 7.2197e-06
FCAW | 9015 | P | 7723140 | 0 | 0 | 9015-FCAW | 0 | 0
FCAW | 9015 | Pb | 7439921 | 0 | 0 | 9015-FCAW | 0 | 0
FCAW | 9015 | V | 7440622 | 0 | 0 | 9015-FCAW | 0 | 0
FCAW | 9015 | Zn | 7440666 | 0 | 0 | 9015-FCAW | 0 | 0
FCAW | Ti-2 | Al | 7429905 | 0 | 0 | Ti-2-FCAW | 0 | 0
FCAW | Ti-2 | Al2SO3 | 1344281 | 0 | 0 | Ti-2-FCAW | 0 | 0
FCAW | Ti-2 | Be | 7440417 | 0 | 0 | Ti-2-FCAW | 0 | 0
FCAW | Ti-2 | Cd | 7440439 | 0 | 0 | Ti-2-FCAW | 0 | 0
FCAW | Ti-2 | Co | 7440484 | 0 | 0 | Ti-2-FCAW | 0 | 0
FCAW | Ti-2 | Cr | 7440473 | 0 | 0 | Ti-2-FCAW | 0 | 0
FCAW | Ti-2 | Cr(VI) | 18540299 | 0 | 0 | Ti-2-FCAW | 0 | 0
FCAW | Ti-2 | Crystalline Silica | 1175 | 0 | 0 | Ti-2-FCAW | 0 | 0
FCAW | Ti-2 | Cu | 7440508 | 0 | 0 | Ti-2-FCAW | 0 | 0
FCAW | Ti-2 | Mn | 7439965 | 0 | 0 | Ti-2-FCAW | 0 | 0
FCAW | Ti-2 | Ni | 7440020 | 0 | 0 | Ti-2-FCAW | 0 | 0
FCAW | Ti-2 | P | 7723140 | 0 | 0 | Ti-2-FCAW | 0 | 0
FCAW | Ti-2 | Pb | 7439921 | 0 | 0 | Ti-2-FCAW | 0 | 0
FCAW | Ti-2 | V | 7440622 | 0 | 0 | Ti-2-FCAW | 0 | 0
FCAW | Ti-2 | Zn | 7440666 | 0 | 0 | Ti-2-FCAW | 0 | 0
FCAW | INCO 62 | Al | 7429905 | 0 | 0 | INCO 62-FCAW | 0 | 0
FCAW | INCO 62 | Al2SO3 | 1344281 | 0 | 0 | INCO 62-FCAW | 0 | 0
FCAW | INCO 63 | Be | 7440417 | 0 | 0 | INCO 63-FCAW | 0 | 0
FCAW | INCO 64 | Cd | 7440439 | 0 | 0 | INCO 64-FCAW | 0 | 0
FCAW | INCO 65 | Co | 7440484 | 0 | 0 | INCO 65-FCAW | 0 | 0
FCAW | INCO 66 | Cr | 7440473 | 0.0009741 | 0.0009741 | INCO 66-FCAW | 1.4011e-08 | 0.00012273
FCAW | INCO 67 | Cr(VI) | 18540299 | 9.741e-05 | 9.741e-05 | INCO 67-FCAW | 1.4011e-09 | 1.2273e-05
FCAW | INCO 68 | Crystalline Silica | 1175 | 0 | 0 | INCO 68-FCAW | 0 | 0
FCAW | INCO 69 | Cu | 7440508 | 2.865e-05 | 2.865e-05 | INCO 69-FCAW | 4.1208e-10 | 3.6098e-06
FCAW | INCO 70 | Mn | 7439965 | 5.73e-05 | 5.73e-05 | INCO 70-FCAW | 8.2416e-10 | 7.2197e-06
FCAW | INCO 71 | Ni | 7440020 | 0.004011 | 0.004011 | INCO 71-FCAW | 5.7691e-08 | 0.00050538
FCAW | INCO 72 | P | 7723140 | 1.6392e-06 | 1.6392e-06 | INCO 72-FCAW | 2.3577e-11 | 2.0654e-07
FCAW | INCO 73 | Pb | 7439921 | 0 | 0 | INCO 73-FCAW | 0 | 0
FCAW | INCO 74 | V | 7440622 | 0 | 0 | INCO 74-FCAW | 0 | 0
FCAW | INCO 75 | Zn | 7440666 | 0 | 0 | INCO 75-FCAW | 0 | 0
FCAW | L-56 | Al | 7429905 | 0 | 0 | L-56-FCAW | 0 | 0
FCAW | L-56 | Al2SO3 | 1344281 | 0 | 0 | L-56-FCAW | 0 | 0
FCAW | L-56 | Be | 7440417 | 0 | 0 | L-56-FCAW | 0 | 0
FCAW | L-56 | Cd | 7440439 | 0 | 0 | L-56-FCAW | 0 | 0
FCAW | L-56 | Co | 7440484 | 0 | 0 | L-56-FCAW | 0 | 0
FCAW | L-56 | Cr | 7440473 | 0 | 0 | L-56-FCAW | 0 | 0
FCAW | L-56 | Cr(VI) | 18540299 | 0 | 0 | L-56-FCAW | 0 | 0
FCAW | L-56 | Crystalline Silica | 1175 | 0 | 0 | L-56-FCAW | 0 | 0
FCAW | L-56 | Cu | 7440508 | 0 | 0 | L-56-FCAW | 0 | 0
FCAW | L-56 | Mn | 7439965 | 0.0002865 | 0.0002865 | L-56-FCAW | 4.1208e-09 | 3.6098e-05
FCAW | L-56 | Ni | 7440020 | 0 | 0 | L-56-FCAW | 0 | 0
FCAW | L-56 | P | 7723140 | 0 | 0 | L-56-FCAW | 0 | 0
FCAW | L-56 | Pb | 7439921 | 0 | 0 | L-56-FCAW | 0 | 0
FCAW | L-56 | V | 7440622 | 0 | 0 | L-56-FCAW | 0 | 0
FCAW | L-56 | Zn | 7440666 | 0 | 0 | L-56-FCAW | 0 | 0
SAW | M12K | Al | 7429905 | 0 | 0 | M12K-SAW | 0 | 0
SAW | M12K | Al2SO3 | 1344281 | 0 | 0 | M12K-SAW | 0 | 0
SAW | M12K | Be | 7440417 | 0 | 0 | M12K-SAW | 0 | 0
SAW | M12K | Cd | 7440439 | 0 | 0 | M12K-SAW | 0 | 0
SAW | M12K | Co | 7440484 | 0 | 0 | M12K-SAW | 0 | 0
SAW | M12K | Cr | 7440473 | 0 | 0 | M12K-SAW | 0 | 0
SAW | M12K | Cr(VI) | 18540299 | 0 | 0 | M12K-SAW | 0 | 0
SAW | M12K | Crystalline Silica | 1175 | 0 | 0 | M12K-SAW | 0 | 0
SAW | M12K | Cu | 7440508 | 5.0137e-08 | 5.0137e-08 | M12K-SAW | 7.2114e-13 | 6.3172e-09
SAW | M12K | Mn | 7439965 | 1.7906e-07 | 1.7906e-07 | M12K-SAW | 2.5755e-12 | 2.2561e-08
SAW | M12K | Ni | 7440020 | 0 | 0 | M12K-SAW | 0 | 0
SAW | M12K | P | 7723140 | 4.2975e-09 | 4.2975e-09 | M12K-SAW | 6.1812e-14 | 5.4148e-10
SAW | M12K | Pb | 7439921 | 0 | 0 | M12K-SAW | 0 | 0
SAW | M12K | V | 7440622 | 0 | 0 | M12K-SAW | 0 | 0
SAW | M12K | Zn | 7440666 | 0 | 0 | M12K-SAW | 0 | 0

## GLCs (rural-KVR-10m)
1 | 14Mn-4Cr-SMAW | 24 | 7429905 | 0 | 0 | 0 | 0 | 0
2 | 14Mn-4Cr-SMAW | 24 | 1344281 | 0 | 0 | 0 | 0 | 0
3 | 14Mn-4Cr-SMAW | 24 | 7440417 | 0 | 0 | 0 | 0 | 0
4 | 14Mn-4Cr-SMAW | 24 | 7440439 | 0 | 0 | 0 | 0 | 0
5 | 14Mn-4Cr-SMAW | 24 | 7440484 | 0 | 0 | 0 | 0 | 0
6 | 14Mn-4Cr-SMAW | 24 | 7440473 | 0.00024339 | 25.7919 | 0 | 0 | 0
7 | 14Mn-4Cr-SMAW | 24 | 18540299 | 0.00013386 | 14.1856 | 0 | 0 | 0
8 | 14Mn-4Cr-SMAW | 24 | 1175 | 0 | 0 | 0 | 0 | 0
9 | 14Mn-4Cr-SMAW | 24 | 7440508 | 0 | 0 | 0 | 0 | 0
10 | 14Mn-4Cr-SMAW | 24 | 7439965 | 0.0040623 | 430.4838 | 0 | 0 | 0
11 | 14Mn-4Cr-SMAW | 24 | 7440020 | 0.00029942 | 31.7296 | 0 | 0 | 0
12 | 14Mn-4Cr-SMAW | 24 | 7723140 | 0 | 0 | 0 | 0 | 0
13 | 14Mn-4Cr-SMAW | 24 | 7439921 | 0 | 0 | 0 | 0 | 0
14 | 14Mn-4Cr-SMAW | 24 | 7440622 | 0 | 0 | 0 | 0 | 0
15 | 14Mn-4Cr-SMAW | 24 | 7440666 | 0 | 0 | 0 | 0 | 0
16 | 11018-SMAW | 24 | 7429905 | 0 | 0 | 0 | 0 | 0
17 | 11018-SMAW | 24 | 1344281 | 0 | 0 | 0 | 0 | 0
18 | 11018-SMAW | 24 | 7440417 | 0 | 0 | 0 | 0 | 0
19 | 11018-SMAW | 24 | 7440439 | 0 | 0 | 0 | 0 | 0
20 | 11018-SMAW | 24 | 7440484 | 0 | 0 | 0 | 0 | 0
21 | 11018-SMAW | 24 | 7440473 | 2.0487e-06 | 0.2171 | 0 | 0 | 0
22 | 11018-SMAW | 24 | 18540299 | 1.1259e-06 | 0.11931 | 0 | 0 | 0
23 | 11018-SMAW | 24 | 1175 | 4.1136e-05 | 4.3592 | 0 | 0 | 0
24 | 11018-SMAW | 24 | 7440508 | 0 | 0 | 0 | 0 | 0
25 | 11018-SMAW | 24 | 7439965 | 0.00024164 | 25.6064 | 0 | 0 | 0
26 | 11018-SMAW | 24 | 7440020 | 4.1136e-05 | 4.3592 | 0 | 0 | 0
27 | 11018-SMAW | 24 | 7723140 | 0 | 0 | 0 | 0 | 0
28 | 11018-SMAW | 24 | 7439921 | 0 | 0 | 0 | 0 | 0
29 | 11018-SMAW | 24 | 7440622 | 0 | 0 | 0 | 0 | 0
30 | 11018-SMAW | 24 | 7440666 | 0 | 0 | 0 | 0 | 0
31 | 308-SMAW | 24 | 7429905 | 0 | 0 | 0 | 0 | 0
32 | 308-SMAW | 24 | 1344281 | 0 | 0 | 0 | 0 | 0
33 | 308-SMAW | 24 | 7440417 | 0 | 0 | 0 | 0 | 0
34 | 308-SMAW | 24 | 7440439 | 0 | 0 | 0 | 0 | 0
35 | 308-SMAW | 24 | 7440484 | 1.751e-07 | 0.018555 | 0 | 0 | 0
36 | 308-SMAW | 24 | 7440473 | 0.00015461 | 16.3844 | 0 | 0 | 0
37 | 308-SMAW | 24 | 18540299 | 3.502e-05 | 3.7111 | 0 | 0 | 0
38 | 308-SMAW | 24 | 1175 | 0 | 0 | 0 | 0 | 0
39 | 308-SMAW | 24 | 7440508 | 0 | 0 | 0 | 0 | 0
40 | 308-SMAW | 24 | 7439965 | 4.4125e-05 | 4.6759 | 0 | 0 | 0
41 | 308-SMAW | 24 | 7440020 | 7.5293e-06 | 0.79788 | 0 | 0 | 0
42 | 308-SMAW | 24 | 7723140 | 0 | 0 | 0 | 0 | 0
43 | 308-SMAW | 24 | 7439921 | 0 | 0 | 0 | 0 | 0
44 | 308-SMAW | 24 | 7440622 | 0 | 0 | 0 | 0 | 0
45 | 308-SMAW | 24 | 7440666 | 0 | 0 | 0 | 0 | 0
46 | 310-SMAW | 24 | 7429905 | 0 | 0 | 0 | 0 | 0
47 | 310-SMAW | 24 | 1344281 | 0 | 0 | 0 | 0 | 0
48 | 310-SMAW | 24 | 7440417 | 0 | 0 | 0 | 0 | 0
49 | 310-SMAW | 24 | 7440439 | 0 | 0 | 0 | 0 | 0
50 | 310-SMAW | 24 | 7440484 | 0 | 0 | 0 | 0 | 0
51 | 310-SMAW | 24 | 7440473 | 0.000443 | 46.945 | 0 | 0 | 0
52 | 310-SMAW | 24 | 18540299 | 0.00032919 | 34.884 | 0 | 0 | 0
53 | 310-SMAW | 24 | 1175 | 0 | 0 | 0 | 0 | 0
54 | 310-SMAW | 24 | 7440508 | 0 | 0 | 0 | 0 | 0
55 | 310-SMAW | 24 | 7439965 | 0.00038522 | 40.8217 | 0 | 0 | 0
56 | 310-SMAW | 24 | 7440020 | 3.432e-05 | 3.6368 | 0 | 0 | 0
57 | 310-SMAW | 24 | 7723140 | 0 | 0 | 0 | 0 | 0
58 | 310-SMAW | 24 | 7439921 | 4.2024e-06 | 0.44533 | 0 | 0 | 0
59 | 310-SMAW | 24 | 7440622 | 0 | 0 | 0 | 0 | 0
60 | 310-SMAW | 24 | 7440666 | 0 | 0 | 0 | 0 | 0
61 | 316-SMAW | 24 | 7429905 | 0 | 0 | 0 | 0 | 0
62 | 316-SMAW | 24 | 1344281 | 0 | 0 | 0 | 0 | 0
63 | 316-SMAW | 24 | 7440417 | 0 | 0 | 0 | 0 | 0
64 | 316-SMAW | 24 | 7440439 | 0 | 0 | 0 | 0 | 0
65 | 316-SMAW | 24 | 7440484 | 0 | 0 | 0 | 0 | 0
66 | 316-SMAW | 24 | 7440473 | 0.00015461 | 16.3844 | 0 | 0 | 0
67 | 316-SMAW | 24 | 18540299 | 3.502e-05 | 3.7111 | 0 | 0 | 0
68 | 316-SMAW | 24 | 1175 | 0 | 0 | 0 | 0 | 0
69 | 316-SMAW | 24 | 7440508 | 0 | 0 | 0 | 0 | 0
70 | 316-SMAW | 24 | 7439965 | 9.5254e-05 | 10.0941 | 0 | 0 | 0
71 | 316-SMAW | 24 | 7440020 | 9.6305e-06 | 1.0205 | 0 | 0 | 0
72 | 316-SMAW | 24 | 7723140 | 0 | 0 | 0 | 0 | 0
73 | 316-SMAW | 24 | 7439921 | 0 | 0 | 0 | 0 | 0
74 | 316-SMAW | 24 | 7440622 | 0 | 0 | 0 | 0 | 0
75 | 316-SMAW | 24 | 7440666 | 0 | 0 | 0 | 0 | 0
76 | 410-SMAW | 24 | 7429905 | 0 | 0 | 0 | 0 | 0
77 | 410-SMAW | 24 | 1344281 | 0 | 0 | 0 | 0 | 0
78 | 410-SMAW | 24 | 7440417 | 0 | 0 | 0 | 0 | 0
79 | 410-SMAW | 24 | 7440439 | 0 | 0 | 0 | 0 | 0
80 | 410-SMAW | 24 | 7440484 | 0 | 0 | 0 | 0 | 0
81 | 410-SMAW | 24 | 7440473 | 5.9597e-05 | 6.3155 | 0 | 0 | 0
82 | 410-SMAW | 24 | 18540299 | 3.2779e-05 | 3.4735 | 0 | 0 | 0
83 | 410-SMAW | 24 | 1175 | 3.311e-05 | 3.5086 | 0 | 0 | 0
84 | 410-SMAW | 24 | 7440508 | 0 | 0 | 0 | 0 | 0
85 | 410-SMAW | 24 | 7439965 | 0.00011994 | 12.7104 | 0 | 0 | 0
86 | 410-SMAW | 24 | 7440020 | 2.4514e-06 | 0.25977 | 0 | 0 | 0
87 | 410-SMAW | 24 | 7723140 | 0 | 0 | 0 | 0 | 0
88 | 410-SMAW | 24 | 7439921 | 0 | 0 | 0 | 0 | 0
89 | 410-SMAW | 24 | 7440622 | 0 | 0 | 0 | 0 | 0
90 | 410-SMAW | 24 | 7440666 | 0 | 0 | 0 | 0 | 0
91 | 6010-SMAW | 24 | 7429905 | 0 | 0 | 0 | 0 | 0
92 | 6010-SMAW | 24 | 1344281 | 0 | 0 | 0 | 0 | 0
93 | 6010-SMAW | 24 | 7440417 | 0 | 0 | 0 | 0 | 0
94 | 6010-SMAW | 24 | 7440439 | 0 | 0 | 0 | 0 | 0
95 | 6010-SMAW | 24 | 7440484 | 0 | 0 | 0 | 0 | 0
96 | 6010-SMAW | 24 | 7440473 | 5.253e-07 | 0.055666 | 0 | 0 | 0
97 | 6010-SMAW | 24 | 18540299 | 1.751e-07 | 0.018555 | 0 | 0 | 0
98 | 6010-SMAW | 24 | 1175 | 0 | 0 | 0 | 0 | 0
99 | 6010-SMAW | 24 | 7440508 | 0 | 0 | 0 | 0 | 0
100 | 6010-SMAW | 24 | 7439965 | 0.00017352 | 18.3883 | 0 | 0 | 0
101 | 6010-SMAW | 24 | 7440020 | 7.004e-07 | 0.074221 | 0 | 0 | 0
102 | 6010-SMAW | 24 | 7723140 | 0 | 0 | 0 | 0 | 0
103 | 6010-SMAW | 24 | 7439921 | 0 | 0 | 0 | 0 | 0
104 | 6010-SMAW | 24 | 7440622 | 0 | 0 | 0 | 0 | 0
105 | 6010-SMAW | 24 | 7440666 | 0 | 0 | 0 | 0 | 0
106 | 6011-SMAW | 24 | 7429905 | 0 | 0 | 0 | 0 | 0
107 | 6011-SMAW | 24 | 1344281 | 0 | 0 | 0 | 0 | 0
108 | 6011-SMAW | 24 | 7440417 | 0 | 0 | 0 | 0 | 0
109 | 6011-SMAW | 24 | 7440439 | 0 | 0 | 0 | 0 | 0
110 | 6011-SMAW | 24 | 7440484 | 1.751e-07 | 0.018555 | 0 | 0 | 0
111 | 6011-SMAW | 24 | 7440473 | 8.755e-07 | 0.092777 | 0 | 0 | 0
112 | 6011-SMAW | 24 | 18540299 | 4.8153e-07 | 0.051027 | 0 | 0 | 0
113 | 6011-SMAW | 24 | 1175 | 0 | 0 | 0 | 0 | 0
114 | 6011-SMAW | 24 | 7440508 | 0 | 0 | 0 | 0 | 0
115 | 6011-SMAW | 24 | 7439965 | 0.00017475 | 18.5182 | 0 | 0 | 0
116 | 6011-SMAW | 24 | 7440020 | 8.755e-07 | 0.092777 | 0 | 0 | 0
117 | 6011-SMAW | 24 | 7723140 | 0 | 0 | 0 | 0 | 0
118 | 6011-SMAW | 24 | 7439921 | 0 | 0 | 0 | 0 | 0
119 | 6011-SMAW | 24 | 7440622 | 0 | 0 | 0 | 0 | 0
120 | 6011-SMAW | 24 | 7440666 | 0 | 0 | 0 | 0 | 0
121 | 6012-SMAW | 24 | 7429905 | 0 | 0 | 0 | 0 | 0
122 | 6012-SMAW | 24 | 1344281 | 4.0133e-06 | 0.42529 | 0 | 0 | 0
123 | 6012-SMAW | 24 | 7440417 | 0 | 0 | 0 | 0 | 0
124 | 6012-SMAW | 24 | 7440439 | 0 | 0 | 0 | 0 | 0
125 | 6012-SMAW | 24 | 7440484 | 0 | 0 | 0 | 0 | 0
126 | 6012-SMAW | 24 | 7440473 | 0 | 0 | 0 | 0 | 0
127 | 6012-SMAW | 24 | 18540299 | 0 | 0 | 0 | 0 | 0
128 | 6012-SMAW | 24 | 1175 | 2.0066e-05 | 2.1264 | 0 | 0 | 0
129 | 6012-SMAW | 24 | 7440508 | 4.0133e-06 | 0.42529 | 0 | 0 | 0
130 | 6012-SMAW | 24 | 7439965 | 2.0066e-05 | 2.1264 | 0 | 0 | 0
131 | 6012-SMAW | 24 | 7440020 | 0 | 0 | 0 | 0 | 0
132 | 6012-SMAW | 24 | 7723140 | 0 | 0 | 0 | 0 | 0
133 | 6012-SMAW | 24 | 7439921 | 0 | 0 | 0 | 0 | 0
134 | 6012-SMAW | 24 | 7440622 | 0 | 0 | 0 | 0 | 0
135 | 6012-SMAW | 24 | 7440666 | 0 | 0 | 0 | 0 | 0
136 | 6013-SMAW | 24 | 7429905 | 0 | 0 | 0 | 0 | 0
137 | 6013-SMAW | 24 | 1344281 | 0 | 0 | 0 | 0 | 0
138 | 6013-SMAW | 24 | 7440417 | 0 | 0 | 0 | 0 | 0
139 | 6013-SMAW | 24 | 7440439 | 0 | 0 | 0 | 0 | 0
140 | 6013-SMAW | 24 | 7440484 | 1.751e-07 | 0.018555 | 0 | 0 | 0
141 | 6013-SMAW | 24 | 7440473 | 7.004e-07 | 0.074221 | 0 | 0 | 0
142 | 6013-SMAW | 24 | 18540299 | 3.8522e-07 | 0.040822 | 0 | 0 | 0
143 | 6013-SMAW | 24 | 1175 | 0 | 0 | 0 | 0 | 0
144 | 6013-SMAW | 24 | 7440508 | 0 | 0 | 0 | 0 | 0
145 | 6013-SMAW | 24 | 7439965 | 0.00016547 | 17.5348 | 0 | 0 | 0
146 | 6013-SMAW | 24 | 7440020 | 3.502e-07 | 0.037111 | 0 | 0 | 0
147 | 6013-SMAW | 24 | 7723140 | 0 | 0 | 0 | 0 | 0
148 | 6013-SMAW | 24 | 7439921 | 0 | 0 | 0 | 0 | 0
149 | 6013-SMAW | 24 | 7440622 | 0 | 0 | 0 | 0 | 0
150 | 6013-SMAW | 24 | 7440666 | 0 | 0 | 0 | 0 | 0
151 | 7018-SMAW | 24 | 7429905 | 0 | 0 | 0 | 0 | 0
152 | 7018-SMAW | 24 | 1344281 | 0 | 0 | 0 | 0 | 0
153 | 7018-SMAW | 24 | 7440417 | 0 | 0 | 0 | 0 | 0
154 | 7018-SMAW | 24 | 7440439 | 0 | 0 | 0 | 0 | 0
155 | 7018-SMAW | 24 | 7440484 | 1.751e-07 | 0.018555 | 0 | 0 | 0
156 | 7018-SMAW | 24 | 7440473 | 2.0487e-06 | 0.2171 | 0 | 0 | 0
157 | 7018-SMAW | 24 | 18540299 | 1.1259e-06 | 0.11931 | 0 | 0 | 0
158 | 7018-SMAW | 24 | 1175 | 0 | 0 | 0 | 0 | 0
159 | 7018-SMAW | 24 | 7440508 | 0 | 0 | 0 | 0 | 0
160 | 7018-SMAW | 24 | 7439965 | 0.00018035 | 19.112 | 0 | 0 | 0
161 | 7018-SMAW | 24 | 7440020 | 3.502e-07 | 0.037111 | 0 | 0 | 0
162 | 7018-SMAW | 24 | 7723140 | 0 | 0 | 0 | 0 | 0
163 | 7018-SMAW | 24 | 7439921 | 0 | 0 | 0 | 0 | 0
164 | 7018-SMAW | 24 | 7440622 | 0 | 0 | 0 | 0 | 0
165 | 7018-SMAW | 24 | 7440666 | 0 | 0 | 0 | 0 | 0
166 | 7024-SMAW | 24 | 7429905 | 0 | 0 | 0 | 0 | 0
167 | 7024-SMAW | 24 | 1344281 | 0 | 0 | 0 | 0 | 0
168 | 7024-SMAW | 24 | 7440417 | 0 | 0 | 0 | 0 | 0
169 | 7024-SMAW | 24 | 7440439 | 0 | 0 | 0 | 0 | 0
170 | 7024-SMAW | 24 | 7440484 | 0 | 0 | 0 | 0 | 0
171 | 7024-SMAW | 24 | 7440473 | 1.751e-07 | 0.018555 | 0 | 0 | 0
172 | 7024-SMAW | 24 | 18540299 | 9.6305e-08 | 0.010205 | 0 | 0 | 0
173 | 7024-SMAW | 24 | 1175 | 0 | 0 | 0 | 0 | 0
174 | 7024-SMAW | 24 | 7440508 | 0 | 0 | 0 | 0 | 0
175 | 7024-SMAW | 24 | 7439965 | 0.00011014 | 11.6713 | 0 | 0 | 0
176 | 7024-SMAW | 24 | 7440020 | 0 | 0 | 0 | 0 | 0
177 | 7024-SMAW | 24 | 7723140 | 0 | 0 | 0 | 0 | 0
178 | 7024-SMAW | 24 | 7439921 | 0 | 0 | 0 | 0 | 0
179 | 7024-SMAW | 24 | 7440622 | 0 | 0 | 0 | 0 | 0
180 | 7024-SMAW | 24 | 7440666 | 0 | 0 | 0 | 0 | 0
181 | 7028-SMAW | 24 | 7429905 | 0 | 0 | 0 | 0 | 0
182 | 7028-SMAW | 24 | 1344281 | 0 | 0 | 0 | 0 | 0
183 | 7028-SMAW | 24 | 7440417 | 0 | 0 | 0 | 0 | 0
184 | 7028-SMAW | 24 | 7440439 | 0 | 0 | 0 | 0 | 0
185 | 7028-SMAW | 24 | 7440484 | 0 | 0 | 0 | 0 | 0
186 | 7028-SMAW | 24 | 7440473 | 2.0487e-06 | 0.2171 | 0 | 0 | 0
187 | 7028-SMAW | 24 | 18540299 | 1.1259e-06 | 0.11931 | 0 | 0 | 0
188 | 7028-SMAW | 24 | 1175 | 0 | 0 | 0 | 0 | 0
189 | 7028-SMAW | 24 | 7440508 | 0 | 0 | 0 | 0 | 0
190 | 7028-SMAW | 24 | 7439965 | 0.00014816 | 15.7 | 0 | 0 | 0
191 | 7028-SMAW | 24 | 7440020 | 0 | 0 | 0 | 0 | 0
192 | 7028-SMAW | 24 | 7723140 | 0 | 0 | 0 | 0 | 0
193 | 7028-SMAW | 24 | 7439921 | 2.8366e-05 | 3.006 | 0 | 0 | 0
194 | 7028-SMAW | 24 | 7440622 | 0 | 0 | 0 | 0 | 0
195 | 7028-SMAW | 24 | 7440666 | 0 | 0 | 0 | 0 | 0
196 | 8018-SMAW | 24 | 7429905 | 0 | 0 | 0 | 0 | 0
197 | 8018-SMAW | 24 | 1344281 | 0 | 0 | 0 | 0 | 0
198 | 8018-SMAW | 24 | 7440417 | 0 | 0 | 0 | 0 | 0
199 | 8018-SMAW | 24 | 7440439 | 0 | 0 | 0 | 0 | 0
200 | 8018-SMAW | 24 | 7440484 | 0 | 0 | 0 | 0 | 0
201 | 8018-SMAW | 24 | 7440473 | 2.9767e-06 | 0.31544 | 0 | 0 | 0
202 | 8018-SMAW | 24 | 18540299 | 1.6372e-06 | 0.17349 | 0 | 0 | 0
203 | 8018-SMAW | 24 | 1175 | 0 | 0 | 0 | 0 | 0
204 | 8018-SMAW | 24 | 7440508 | 0 | 0 | 0 | 0 | 0
205 | 8018-SMAW | 24 | 7439965 | 5.253e-06 | 0.55666 | 0 | 0 | 0
206 | 8018-SMAW | 24 | 7440020 | 8.9301e-06 | 0.94632 | 0 | 0 | 0
207 | 8018-SMAW | 24 | 7723140 | 0 | 0 | 0 | 0 | 0
208 | 8018-SMAW | 24 | 7439921 | 0 | 0 | 0 | 0 | 0
209 | 8018-SMAW | 24 | 7440622 | 0 | 0 | 0 | 0 | 0
210 | 8018-SMAW | 24 | 7440666 | 0 | 0 | 0 | 0 | 0
211 | 9018-SMAW | 24 | 7429905 | 0 | 0 | 0 | 0 | 0
212 | 9018-SMAW | 24 | 1344281 | 0 | 0 | 0 | 0 | 0
213 | 9018-SMAW | 24 | 7440417 | 0 | 0 | 0 | 0 | 0
214 | 9018-SMAW | 24 | 7440439 | 0 | 0 | 0 | 0 | 0
215 | 9018-SMAW | 24 | 7440484 | 0 | 0 | 0 | 0 | 0
216 | 9018-SMAW | 24 | 7440473 | 3.7121e-05 | 3.9337 | 0 | 0 | 0
217 | 9018-SMAW | 24 | 18540299 | 2.0417e-05 | 2.1636 | 0 | 0 | 0
218 | 9018-SMAW | 24 | 1175 | 0 | 0 | 0 | 0 | 0
219 | 9018-SMAW | 24 | 7440508 | 0 | 0 | 0 | 0 | 0
220 | 9018-SMAW | 24 | 7439965 | 0.0001371 | 14.5288 | 0 | 0 | 0
221 | 9018-SMAW | 24 | 7440020 | 2.2763e-06 | 0.24122 | 0 | 0 | 0
222 | 9018-SMAW | 24 | 7723140 | 0 | 0 | 0 | 0 | 0
223 | 9018-SMAW | 24 | 7439921 | 0 | 0 | 0 | 0 | 0
224 | 9018-SMAW | 24 | 7440622 | 0 | 0 | 0 | 0 | 0
225 | 9018-SMAW | 24 | 7440666 | 0 | 0 | 0 | 0 | 0
226 | CoCr-SMAW | 24 | 7429905 | 0 | 0 | 0 | 0 | 0
227 | CoCr-SMAW | 24 | 1344281 | 0 | 0 | 0 | 0 | 0
228 | CoCr-SMAW | 24 | 7440417 | 0 | 0 | 0 | 0 | 0
229 | CoCr-SMAW | 24 | 7440439 | 0 | 0 | 0 | 0 | 0
230 | CoCr-SMAW | 24 | 7440484 | 0.00087659 | 92.8924 | 0 | 0 | 0
231 | CoCr-SMAW | 24 | 7440473 | 0.00042633 | 45.1781 | 0 | 0 | 0
232 | CoCr-SMAW | 24 | 18540299 | 0.00023448 | 24.8479 | 0 | 0 | 0
233 | CoCr-SMAW | 24 | 1175 | 0 | 0 | 0 | 0 | 0
234 | CoCr-SMAW | 24 | 7440508 | 0 | 0 | 0 | 0 | 0
235 | CoCr-SMAW | 24 | 7439965 | 1.3576e-05 | 1.4387 | 0 | 0 | 0
236 | CoCr-SMAW | 24 | 7440020 | 0 | 0 | 0 | 0 | 0
237 | CoCr-SMAW | 24 | 7723140 | 0 | 0 | 0 | 0 | 0
238 | CoCr-SMAW | 24 | 7439921 | 0 | 0 | 0 | 0 | 0
239 | CoCr-SMAW | 24 | 7440622 | 0 | 0 | 0 | 0 | 0
240 | CoCr-SMAW | 24 | 7440666 | 0 | 0 | 0 | 0 | 0
241 | Ni-Cl-SMAW | 24 | 7429905 | 0 | 0 | 0 | 0 | 0
242 | Ni-Cl-SMAW | 24 | 1344281 | 0 | 0 | 0 | 0 | 0
243 | Ni-Cl-SMAW | 24 | 7440417 | 0 | 0 | 0 | 0 | 0
244 | Ni-Cl-SMAW | 24 | 7440439 | 0 | 0 | 0 | 0 | 0
245 | Ni-Cl-SMAW | 24 | 7440484 | 0 | 0 | 0 | 0 | 0
246 | Ni-Cl-SMAW | 24 | 7440473 | 0 | 0 | 0 | 0 | 0
247 | Ni-Cl-SMAW | 24 | 18540299 | 0 | 0 | 0 | 0 | 0
248 | Ni-Cl-SMAW | 24 | 1175 | 0 | 0 | 0 | 0 | 0
249 | Ni-Cl-SMAW | 24 | 7440508 | 0 | 0 | 0 | 0 | 0
250 | Ni-Cl-SMAW | 24 | 7439965 | 6.8289e-06 | 0.72366 | 0 | 0 | 0
251 | Ni-Cl-SMAW | 24 | 7440020 | 0.00015584 | 16.5142 | 0 | 0 | 0
252 | Ni-Cl-SMAW | 24 | 7723140 | 0 | 0 | 0 | 0 | 0
253 | Ni-Cl-SMAW | 24 | 7439921 | 0 | 0 | 0 | 0 | 0
254 | Ni-Cl-SMAW | 24 | 7440622 | 0 | 0 | 0 | 0 | 0
255 | Ni-Cl-SMAW | 24 | 7440666 | 0 | 0 | 0 | 0 | 0
256 | NiCrMo-SMAW | 24 | 7429905 | 0 | 0 | 0 | 0 | 0
257 | NiCrMo-SMAW | 24 | 1344281 | 0 | 0 | 0 | 0 | 0
258 | NiCrMo-SMAW | 24 | 7440417 | 0 | 0 | 0 | 0 | 0
259 | NiCrMo-SMAW | 24 | 7440439 | 0 | 0 | 0 | 0 | 0
260 | NiCrMo-SMAW | 24 | 7440484 | 0 | 0 | 0 | 0 | 0
261 | NiCrMo-SMAW | 24 | 7440473 | 7.3542e-05 | 7.7932 | 0 | 0 | 0
262 | NiCrMo-SMAW | 24 | 18540299 | 4.0448e-05 | 4.2863 | 0 | 0 | 0
263 | NiCrMo-SMAW | 24 | 1175 | 0 | 0 | 0 | 0 | 0
264 | NiCrMo-SMAW | 24 | 7440508 | 0 | 0 | 0 | 0 | 0
265 | NiCrMo-SMAW | 24 | 7439965 | 7.5293e-06 | 0.79788 | 0 | 0 | 0
266 | NiCrMo-SMAW | 24 | 7440020 | 4.325e-05 | 4.5832 | 0 | 0 | 0
267 | NiCrMo-SMAW | 24 | 7723140 | 0 | 0 | 0 | 0 | 0
268 | NiCrMo-SMAW | 24 | 7439921 | 0 | 0 | 0 | 0 | 0
269 | NiCrMo-SMAW | 24 | 7440622 | 0 | 0 | 0 | 0 | 0
270 | NiCrMo-SMAW | 24 | 7440666 | 0 | 0 | 0 | 0 | 0
271 | ENi-Cu-SMAW | 24 | 7429905 | 0 | 0 | 0 | 0 | 0
272 | ENi-Cu-SMAW | 24 | 1344281 | 0 | 0 | 0 | 0 | 0
273 | ENi-Cu-SMAW | 24 | 7440417 | 0 | 0 | 0 | 0 | 0
274 | ENi-Cu-SMAW | 24 | 7440439 | 0 | 0 | 0 | 0 | 0
275 | ENi-Cu-SMAW | 24 | 7440484 | 0 | 0 | 0 | 0 | 0
276 | ENi-Cu-SMAW | 24 | 7440473 | 0 | 0 | 0 | 0 | 0
277 | ENi-Cu-SMAW | 24 | 18540299 | 0 | 0 | 0 | 0 | 0
278 | ENi-Cu-SMAW | 24 | 1175 | 0 | 0 | 0 | 0 | 0
279 | ENi-Cu-SMAW | 24 | 7440508 | 0 | 0 | 0 | 0 | 0
280 | ENi-Cu-SMAW | 24 | 7439965 | 3.7121e-05 | 3.9337 | 0 | 0 | 0
281 | ENi-Cu-SMAW | 24 | 7440020 | 7.4067e-05 | 7.8489 | 0 | 0 | 0
282 | ENi-Cu-SMAW | 24 | 7723140 | 0 | 0 | 0 | 0 | 0
283 | ENi-Cu-SMAW | 24 | 7439921 | 0 | 0 | 0 | 0 | 0
284 | ENi-Cu-SMAW | 24 | 7440622 | 0 | 0 | 0 | 0 | 0
285 | ENi-Cu-SMAW | 24 | 7440666 | 0 | 0 | 0 | 0 | 0
286 | 4043-SMAW | 24 | 7429905 | 0.00092657 | 98.1884 | 0 | 0 | 0
287 | 4043-SMAW | 24 | 1344281 | 0 | 0 | 0 | 0 | 0
288 | 4043-SMAW | 24 | 7440417 | 0 | 0 | 0 | 0 | 0
289 | 4043-SMAW | 24 | 7440439 | 0 | 0 | 0 | 0 | 0
290 | 4043-SMAW | 24 | 7440484 | 0 | 0 | 0 | 0 | 0
291 | 4043-SMAW | 24 | 7440473 | 0 | 0 | 0 | 0 | 0
292 | 4043-SMAW | 24 | 18540299 | 0 | 0 | 0 | 0 | 0
293 | 4043-SMAW | 24 | 1175 | 0 | 0 | 0 | 0 | 0
294 | 4043-SMAW | 24 | 7440508 | 3.01e-06 | 0.31897 | 0 | 0 | 0
295 | 4043-SMAW | 24 | 7439965 | 5.0166e-07 | 0.053161 | 0 | 0 | 0
296 | 4043-SMAW | 24 | 7440020 | 0 | 0 | 0 | 0 | 0
297 | 4043-SMAW | 24 | 7723140 | 0 | 0 | 0 | 0 | 0
298 | 4043-SMAW | 24 | 7439921 | 0 | 0 | 0 | 0 | 0
299 | 4043-SMAW | 24 | 7440622 | 0 | 0 | 0 | 0 | 0
300 | 4043-SMAW | 24 | 7440666 | 0 | 0 | 0 | 0 | 0
301 | 5356-SMAW | 24 | 7429905 | 0.00085283 | 90.3738 | 0 | 0 | 0
302 | 5356-SMAW | 24 | 1344281 | 0 | 0 | 0 | 0 | 0
303 | 5356-SMAW | 24 | 7440417 | 0 | 0 | 0 | 0 | 0
304 | 5356-SMAW | 24 | 7440439 | 0 | 0 | 0 | 0 | 0
305 | 5356-SMAW | 24 | 7440484 | 0 | 0 | 0 | 0 | 0
306 | 5356-SMAW | 24 | 7440473 | 1.0033e-05 | 1.0632 | 0 | 0 | 0
307 | 5356-SMAW | 24 | 18540299 | 5.5183e-06 | 0.58477 | 0 | 0 | 0
308 | 5356-SMAW | 24 | 1175 | 0 | 0 | 0 | 0 | 0
309 | 5356-SMAW | 24 | 7440508 | 0 | 0 | 0 | 0 | 0
310 | 5356-SMAW | 24 | 7439965 | 1.0033e-05 | 1.0632 | 0 | 0 | 0
311 | 5356-SMAW | 24 | 7440020 | 0 | 0 | 0 | 0 | 0
312 | 5356-SMAW | 24 | 7723140 | 0 | 0 | 0 | 0 | 0
313 | 5356-SMAW | 24 | 7439921 | 0 | 0 | 0 | 0 | 0
314 | 5356-SMAW | 24 | 7440622 | 0 | 0 | 0 | 0 | 0
315 | 5356-SMAW | 24 | 7440666 | 0 | 0 | 0 | 0 | 0
316 | 309-SMAW | 24 | 7429905 | 0 | 0 | 0 | 0 | 0
317 | 309-SMAW | 24 | 1344281 | 0 | 0 | 0 | 0 | 0
318 | 309-SMAW | 24 | 7440417 | 0 | 0 | 0 | 0 | 0
319 | 309-SMAW | 24 | 7440439 | 0 | 0 | 0 | 0 | 0
320 | 309-SMAW | 24 | 7440484 | 0 | 0 | 0 | 0 | 0
321 | 309-SMAW | 24 | 7440473 | 0.00014061 | 14.8999 | 0 | 0 | 0
322 | 309-SMAW | 24 | 18540299 | 2.4689e-05 | 2.6163 | 0 | 0 | 0
323 | 309-SMAW | 24 | 1175 | 0 | 0 | 0 | 0 | 0
324 | 309-SMAW | 24 | 7440508 | 7.0233e-07 | 0.074425 | 0 | 0 | 0
325 | 309-SMAW | 24 | 7439965 | 1.6053e-05 | 1.7012 | 0 | 0 | 0
326 | 309-SMAW | 24 | 7440020 | 0.00013645 | 14.4598 | 0 | 0 | 0
327 | 309-SMAW | 24 | 7723140 | 2.0066e-07 | 0.021264 | 0 | 0 | 0
328 | 309-SMAW | 24 | 7439921 | 0 | 0 | 0 | 0 | 0
329 | 309-SMAW | 24 | 7440622 | 0 | 0 | 0 | 0 | 0
330 | 309-SMAW | 24 | 7440666 | 0 | 0 | 0 | 0 | 0
331 | 347-SMAW | 24 | 7429905 | 0 | 0 | 0 | 0 | 0
332 | 347-SMAW | 24 | 1344281 | 0 | 0 | 0 | 0 | 0
333 | 347-SMAW | 24 | 7440417 | 0 | 0 | 0 | 0 | 0
334 | 347-SMAW | 24 | 7440439 | 0 | 0 | 0 | 0 | 0
335 | 347-SMAW | 24 | 7440484 | 0 | 0 | 0 | 0 | 0
336 | 347-SMAW | 24 | 7440473 | 0.00018561 | 19.6696 | 0 | 0 | 0
337 | 347-SMAW | 24 | 18540299 | 0.00010209 | 10.8183 | 0 | 0 | 0
338 | 347-SMAW | 24 | 1175 | 0 | 0 | 0 | 0 | 0
339 | 347-SMAW | 24 | 7440508 | 0 | 0 | 0 | 0 | 0
340 | 347-SMAW | 24 | 7439965 | 0 | 0 | 0 | 0 | 0
341 | 347-SMAW | 24 | 7440020 | 0.00011037 | 11.6954 | 0 | 0 | 0
342 | 347-SMAW | 24 | 7723140 | 0 | 0 | 0 | 0 | 0
343 | 347-SMAW | 24 | 7439921 | 0 | 0 | 0 | 0 | 0
344 | 347-SMAW | 24 | 7440622 | 0 | 0 | 0 | 0 | 0
345 | 347-SMAW | 24 | 7440666 | 0 | 0 | 0 | 0 | 0
346 | RN60-SMAW | 24 | 7429905 | 0 | 0 | 0 | 0 | 0
347 | RN60-SMAW | 24 | 1344281 | 0 | 0 | 0 | 0 | 0
348 | RN60-SMAW | 24 | 7440417 | 0 | 0 | 0 | 0 | 0
349 | RN60-SMAW | 24 | 7440439 | 0 | 0 | 0 | 0 | 0
350 | RN60-SMAW | 24 | 7440484 | 0 | 0 | 0 | 0 | 0
351 | RN60-SMAW | 24 | 7440473 | 1.505e-06 | 0.15948 | 0 | 0 | 0
352 | RN60-SMAW | 24 | 18540299 | 8.2774e-07 | 0.087716 | 0 | 0 | 0
353 | RN60-SMAW | 24 | 1175 | 0 | 0 | 0 | 0 | 0
354 | RN60-SMAW | 24 | 7440508 | 0.00021973 | 23.2845 | 0 | 0 | 0
355 | RN60-SMAW | 24 | 7439965 | 4.0133e-05 | 4.2529 | 0 | 0 | 0
356 | RN60-SMAW | 24 | 7440020 | 0.00069229 | 73.3622 | 0 | 0 | 0
357 | RN60-SMAW | 24 | 7723140 | 0 | 0 | 0 | 0 | 0
358 | RN60-SMAW | 24 | 7439921 | 0 | 0 | 0 | 0 | 0
359 | RN60-SMAW | 24 | 7440622 | 0 | 0 | 0 | 0 | 0
360 | RN60-SMAW | 24 | 7440666 | 0 | 0 | 0 | 0 | 0
361 | RN67-SMAW | 24 | 7429905 | 0 | 0 | 0 | 0 | 0
362 | RN67-SMAW | 24 | 1344281 | 0 | 0 | 0 | 0 | 0
363 | RN67-SMAW | 24 | 7440417 | 0 | 0 | 0 | 0 | 0
364 | RN67-SMAW | 24 | 7440439 | 0 | 0 | 0 | 0 | 0
365 | RN67-SMAW | 24 | 7440484 | 0 | 0 | 0 | 0 | 0
366 | RN67-SMAW | 24 | 7440473 | 0 | 0 | 0 | 0 | 0
367 | RN67-SMAW | 24 | 18540299 | 0 | 0 | 0 | 0 | 0
368 | RN67-SMAW | 24 | 1175 | 0 | 0 | 0 | 0 | 0
369 | RN67-SMAW | 24 | 7440508 | 0.00067223 | 71.2358 | 0 | 0 | 0
370 | RN67-SMAW | 24 | 7439965 | 0 | 0 | 0 | 0 | 0
371 | RN67-SMAW | 24 | 7440020 | 0.00032106 | 34.0231 | 0 | 0 | 0
372 | RN67-SMAW | 24 | 7723140 | 0 | 0 | 0 | 0 | 0
373 | RN67-SMAW | 24 | 7439921 | 0 | 0 | 0 | 0 | 0
374 | RN67-SMAW | 24 | 7440622 | 0 | 0 | 0 | 0 | 0
375 | RN67-SMAW | 24 | 7440666 | 0 | 0 | 0 | 0 | 0
376 | 4130-SMAW | 24 | 7429905 | 0 | 0 | 0 | 0 | 0
377 | 4130-SMAW | 24 | 1344281 | 0 | 0 | 0 | 0 | 0
378 | 4130-SMAW | 24 | 7440417 | 0 | 0 | 0 | 0 | 0
379 | 4130-SMAW | 24 | 7440439 | 0 | 0 | 0 | 0 | 0
380 | 4130-SMAW | 24 | 7440484 | 0 | 0 | 0 | 0 | 0
381 | 4130-SMAW | 24 | 7440473 | 1.1037e-05 | 1.1695 | 0 | 0 | 0
382 | 4130-SMAW | 24 | 18540299 | 6.0701e-06 | 0.64325 | 0 | 0 | 0
383 | 4130-SMAW | 24 | 1175 | 0 | 0 | 0 | 0 | 0
384 | 4130-SMAW | 24 | 7440508 | 1.0033e-06 | 0.10632 | 0 | 0 | 0
385 | 4130-SMAW | 24 | 7439965 | 6.0199e-06 | 0.63793 | 0 | 0 | 0
386 | 4130-SMAW | 24 | 7440020 | 2.5083e-06 | 0.26581 | 0 | 0 | 0
387 | 4130-SMAW | 24 | 7723140 | 8.0266e-08 | 0.0085058 | 0 | 0 | 0
388 | 4130-SMAW | 24 | 7439921 | 0 | 0 | 0 | 0 | 0
389 | 4130-SMAW | 24 | 7440622 | 6.0199e-07 | 0.063793 | 0 | 0 | 0
390 | 4130-SMAW | 24 | 7440666 | 0 | 0 | 0 | 0 | 0
391 | 5554-SMAW | 24 | 7429905 | 0.00094914 | 100.5807 | 0 | 0 | 0
392 | 5554-SMAW | 24 | 1344281 | 0 | 0 | 0 | 0 | 0
393 | 5554-SMAW | 24 | 7440417 | 0 | 0 | 0 | 0 | 0
394 | 5554-SMAW | 24 | 7440439 | 0 | 0 | 0 | 0 | 0
395 | 5554-SMAW | 24 | 7440484 | 0 | 0 | 0 | 0 | 0
396 | 5554-SMAW | 24 | 7440473 | 2.0066e-06 | 0.21264 | 0 | 0 | 0
397 | 5554-SMAW | 24 | 18540299 | 1.1037e-06 | 0.11695 | 0 | 0 | 0
398 | 5554-SMAW | 24 | 1175 | 0 | 0 | 0 | 0 | 0
399 | 5554-SMAW | 24 | 7440508 | 1.0033e-06 | 0.10632 | 0 | 0 | 0
400 | 5554-SMAW | 24 | 7439965 | 1.0033e-05 | 1.0632 | 0 | 0 | 0
401 | 5554-SMAW | 24 | 7440020 | 0 | 0 | 0 | 0 | 0
402 | 5554-SMAW | 24 | 7723140 | 0 | 0 | 0 | 0 | 0
403 | 5554-SMAW | 24 | 7439921 | 0 | 0 | 0 | 0 | 0
404 | 5554-SMAW | 24 | 7440622 | 0 | 0 | 0 | 0 | 0
405 | 5554-SMAW | 24 | 7440666 | 2.5083e-06 | 0.26581 | 0 | 0 | 0
406 | 5556-SMAW | 24 | 7429905 | 0.00093258 | 98.8255 | 0 | 0 | 0
407 | 5556-SMAW | 24 | 1344281 | 0 | 0 | 0 | 0 | 0
408 | 5556-SMAW | 24 | 7440417 | 8.0266e-09 | 0.00085058 | 0 | 0 | 0
409 | 5556-SMAW | 24 | 7440439 | 0 | 0 | 0 | 0 | 0
410 | 5556-SMAW | 24 | 7440484 | 0 | 0 | 0 | 0 | 0
411 | 5556-SMAW | 24 | 7440473 | 2.0066e-06 | 0.21264 | 0 | 0 | 0
412 | 5556-SMAW | 24 | 18540299 | 1.1037e-06 | 0.11695 | 0 | 0 | 0
413 | 5556-SMAW | 24 | 1175 | 0 | 0 | 0 | 0 | 0
414 | 5556-SMAW | 24 | 7440508 | 1.0033e-06 | 0.10632 | 0 | 0 | 0
415 | 5556-SMAW | 24 | 7439965 | 1.0033e-06 | 0.10632 | 0 | 0 | 0
416 | 5556-SMAW | 24 | 7440020 | 0 | 0 | 0 | 0 | 0
417 | 5556-SMAW | 24 | 7723140 | 0 | 0 | 0 | 0 | 0
418 | 5556-SMAW | 24 | 7439921 | 0 | 0 | 0 | 0 | 0
419 | 5556-SMAW | 24 | 7440622 | 0 | 0 | 0 | 0 | 0
420 | 5556-SMAW | 24 | 7440666 | 2.5083e-06 | 0.26581 | 0 | 0 | 0
421 | 718-SMAW | 24 | 7429905 | 8.0266e-06 | 0.85058 | 0 | 0 | 0
422 | 718-SMAW | 24 | 1344281 | 0 | 0 | 0 | 0 | 0
423 | 718-SMAW | 24 | 7440417 | 0 | 0 | 0 | 0 | 0
424 | 718-SMAW | 24 | 7440439 | 0 | 0 | 0 | 0 | 0
425 | 718-SMAW | 24 | 7440484 | 1.0033e-05 | 1.0632 | 0 | 0 | 0
426 | 718-SMAW | 24 | 7440473 | 0.0002107 | 22.3276 | 0 | 0 | 0
427 | 718-SMAW | 24 | 18540299 | 0.00011588 | 12.2802 | 0 | 0 | 0
428 | 718-SMAW | 24 | 1175 | 0 | 0 | 0 | 0 | 0
429 | 718-SMAW | 24 | 7440508 | 3.01e-06 | 0.31897 | 0 | 0 | 0
430 | 718-SMAW | 24 | 7439965 | 3.5116e-06 | 0.37213 | 0 | 0 | 0
431 | 718-SMAW | 24 | 7440020 | 0.00055183 | 58.4771 | 0 | 0 | 0
432 | 718-SMAW | 24 | 7723140 | 0 | 0 | 0 | 0 | 0
433 | 718-SMAW | 24 | 7439921 | 0 | 0 | 0 | 0 | 0
434 | 718-SMAW | 24 | 7440622 | 0 | 0 | 0 | 0 | 0
435 | 718-SMAW | 24 | 7440666 | 0 | 0 | 0 | 0 | 0
436 | 80S-SMAW | 24 | 7429905 | 0 | 0 | 0 | 0 | 0
437 | 80S-SMAW | 24 | 1344281 | 0 | 0 | 0 | 0 | 0
438 | 80S-SMAW | 24 | 7440417 | 0 | 0 | 0 | 0 | 0
439 | 80S-SMAW | 24 | 7440439 | 0 | 0 | 0 | 0 | 0
440 | 80S-SMAW | 24 | 7440484 | 0 | 0 | 0 | 0 | 0
441 | 80S-SMAW | 24 | 7440473 | 0 | 0 | 0 | 0 | 0
442 | 80S-SMAW | 24 | 18540299 | 0 | 0 | 0 | 0 | 0
443 | 80S-SMAW | 24 | 1175 | 0 | 0 | 0 | 0 | 0
444 | 80S-SMAW | 24 | 7440508 | 1.0033e-06 | 0.10632 | 0 | 0 | 0
445 | 80S-SMAW | 24 | 7439965 | 1.9565e-05 | 2.0733 | 0 | 0 | 0
446 | 80S-SMAW | 24 | 7440020 | 2.0066e-07 | 0.021264 | 0 | 0 | 0
447 | 80S-SMAW | 24 | 7723140 | 1.204e-07 | 0.012759 | 0 | 0 | 0
448 | 80S-SMAW | 24 | 7439921 | 0 | 0 | 0 | 0 | 0
449 | 80S-SMAW | 24 | 7440622 | 0 | 0 | 0 | 0 | 0
450 | 80S-SMAW | 24 | 7440666 | 0 | 0 | 0 | 0 | 0
451 | 90S-SMAW | 24 | 7429905 | 0 | 0 | 0 | 0 | 0
452 | 90S-SMAW | 24 | 1344281 | 0 | 0 | 0 | 0 | 0
453 | 90S-SMAW | 24 | 7440417 | 0 | 0 | 0 | 0 | 0
454 | 90S-SMAW | 24 | 7440439 | 0 | 0 | 0 | 0 | 0
455 | 90S-SMAW | 24 | 7440484 | 0 | 0 | 0 | 0 | 0
456 | 90S-SMAW | 24 | 7440473 | 2.408e-05 | 2.5517 | 0 | 0 | 0
457 | 90S-SMAW | 24 | 18540299 | 1.3244e-05 | 1.4035 | 0 | 0 | 0
458 | 90S-SMAW | 24 | 1175 | 0 | 0 | 0 | 0 | 0
459 | 90S-SMAW | 24 | 7440508 | 8.0266e-07 | 0.085058 | 0 | 0 | 0
460 | 90S-SMAW | 24 | 7439965 | 5.8193e-06 | 0.61667 | 0 | 0 | 0
461 | 90S-SMAW | 24 | 7440020 | 4.0133e-07 | 0.042529 | 0 | 0 | 0
462 | 90S-SMAW | 24 | 7723140 | 5.0166e-08 | 0.0053161 | 0 | 0 | 0
463 | 90S-SMAW | 24 | 7439921 | 0 | 0 | 0 | 0 | 0
464 | 90S-SMAW | 24 | 7440622 | 0 | 0 | 0 | 0 | 0
465 | 90S-SMAW | 24 | 7440666 | 0 | 0 | 0 | 0 | 0
466 | 5786-SMAW | 24 | 7429905 | 0 | 0 | 0 | 0 | 0
467 | 5786-SMAW | 24 | 1344281 | 0 | 0 | 0 | 0 | 0
468 | 5786-SMAW | 24 | 7440417 | 0 | 0 | 0 | 0 | 0
469 | 5786-SMAW | 24 | 7440439 | 0 | 0 | 0 | 0 | 0
470 | 5786-SMAW | 24 | 7440484 | 2.5083e-05 | 2.6581 | 0 | 0 | 0
471 | 5786-SMAW | 24 | 7440473 | 5.0166e-05 | 5.3161 | 0 | 0 | 0
472 | 5786-SMAW | 24 | 18540299 | 2.7591e-05 | 2.9239 | 0 | 0 | 0
473 | 5786-SMAW | 24 | 1175 | 0 | 0 | 0 | 0 | 0
474 | 5786-SMAW | 24 | 7440508 | 0 | 0 | 0 | 0 | 0
475 | 5786-SMAW | 24 | 7439965 | 1.0033e-05 | 1.0632 | 0 | 0 | 0
476 | 5786-SMAW | 24 | 7440020 | 0.00063209 | 66.9829 | 0 | 0 | 0
477 | 5786-SMAW | 24 | 7723140 | 0 | 0 | 0 | 0 | 0
478 | 5786-SMAW | 24 | 7439921 | 0 | 0 | 0 | 0 | 0
479 | 5786-SMAW | 24 | 7440622 | 6.0199e-06 | 0.63793 | 0 | 0 | 0
480 | 5786-SMAW | 24 | 7440666 | 0 | 0 | 0 | 0 | 0
481 | 4643-SMAW | 24 | 7429905 | 0 | 0 | 0 | 0 | 0
482 | 4643-SMAW | 24 | 1344281 | 0 | 0 | 0 | 0 | 0
483 | 4643-SMAW | 24 | 7440417 | 8.0266e-09 | 0.00085058 | 0 | 0 | 0
484 | 4643-SMAW | 24 | 7440439 | 0 | 0 | 0 | 0 | 0
485 | 4643-SMAW | 24 | 7440484 | 0 | 0 | 0 | 0 | 0
486 | 4643-SMAW | 24 | 7440473 | 0 | 0 | 0 | 0 | 0
487 | 4643-SMAW | 24 | 18540299 | 0 | 0 | 0 | 0 | 0
488 | 4643-SMAW | 24 | 1175 | 0 | 0 | 0 | 0 | 0
489 | 4643-SMAW | 24 | 7440508 | 1.0033e-06 | 0.10632 | 0 | 0 | 0
490 | 4643-SMAW | 24 | 7439965 | 5.0166e-07 | 0.053161 | 0 | 0 | 0
491 | 4643-SMAW | 24 | 7440020 | 0 | 0 | 0 | 0 | 0
492 | 4643-SMAW | 24 | 7723140 | 0 | 0 | 0 | 0 | 0
493 | 4643-SMAW | 24 | 7439921 | 0 | 0 | 0 | 0 | 0
494 | 4643-SMAW | 24 | 7440622 | 0 | 0 | 0 | 0 | 0
495 | 4643-SMAW | 24 | 7440666 | 1.0033e-06 | 0.10632 | 0 | 0 | 0
496 | 9015-SMAW | 24 | 7429905 | 0 | 0 | 0 | 0 | 0
497 | 9015-SMAW | 24 | 1344281 | 0 | 0 | 0 | 0 | 0
498 | 9015-SMAW | 24 | 7440417 | 0 | 0 | 0 | 0 | 0
499 | 9015-SMAW | 24 | 7440439 | 0 | 0 | 0 | 0 | 0
500 | 9015-SMAW | 24 | 7440484 | 0 | 0 | 0 | 0 | 0
501 | 9015-SMAW | 24 | 7440473 | 8.5283e-05 | 9.0374 | 0 | 0 | 0
502 | 9015-SMAW | 24 | 18540299 | 4.6905e-05 | 4.9706 | 0 | 0 | 0
503 | 9015-SMAW | 24 | 1175 | 8.5283e-06 | 0.90374 | 0 | 0 | 0
504 | 9015-SMAW | 24 | 7440508 | 0 | 0 | 0 | 0 | 0
505 | 9015-SMAW | 24 | 7439965 | 4.2641e-05 | 4.5187 | 0 | 0 | 0
506 | 9015-SMAW | 24 | 7440020 | 8.5283e-06 | 0.90374 | 0 | 0 | 0
507 | 9015-SMAW | 24 | 7723140 | 0 | 0 | 0 | 0 | 0
508 | 9015-SMAW | 24 | 7439921 | 0 | 0 | 0 | 0 | 0
509 | 9015-SMAW | 24 | 7440622 | 0 | 0 | 0 | 0 | 0
510 | 9015-SMAW | 24 | 7440666 | 0 | 0 | 0 | 0 | 0
511 | Ti-2-SMAW | 24 | 7429905 | 0 | 0 | 0 | 0 | 0
512 | Ti-2-SMAW | 24 | 1344281 | 0 | 0 | 0 | 0 | 0
513 | Ti-2-SMAW | 24 | 7440417 | 0 | 0 | 0 | 0 | 0
514 | Ti-2-SMAW | 24 | 7440439 | 0 | 0 | 0 | 0 | 0
515 | Ti-2-SMAW | 24 | 7440484 | 0 | 0 | 0 | 0 | 0
516 | Ti-2-SMAW | 24 | 7440473 | 0 | 0 | 0 | 0 | 0
517 | Ti-2-SMAW | 24 | 18540299 | 0 | 0 | 0 | 0 | 0
518 | Ti-2-SMAW | 24 | 1175 | 0 | 0 | 0 | 0 | 0
519 | Ti-2-SMAW | 24 | 7440508 | 0 | 0 | 0 | 0 | 0
520 | Ti-2-SMAW | 24 | 7439965 | 0 | 0 | 0 | 0 | 0
521 | Ti-2-SMAW | 24 | 7440020 | 0 | 0 | 0 | 0 | 0
522 | Ti-2-SMAW | 24 | 7723140 | 0 | 0 | 0 | 0 | 0
523 | Ti-2-SMAW | 24 | 7439921 | 0 | 0 | 0 | 0 | 0
524 | Ti-2-SMAW | 24 | 7440622 | 0 | 0 | 0 | 0 | 0
525 | Ti-2-SMAW | 24 | 7440666 | 0 | 0 | 0 | 0 | 0
526 | INCO 62-SMAW | 24 | 7429905 | 0 | 0 | 0 | 0 | 0
527 | INCO 62-SMAW | 24 | 1344281 | 0 | 0 | 0 | 0 | 0
528 | INCO 63-SMAW | 24 | 7440417 | 0 | 0 | 0 | 0 | 0
529 | INCO 64-SMAW | 24 | 7440439 | 0 | 0 | 0 | 0 | 0
530 | INCO 65-SMAW | 24 | 7440484 | 0 | 0 | 0 | 0 | 0
531 | INCO 66-SMAW | 24 | 7440473 | 0.00017057 | 18.0748 | 0 | 0 | 0
532 | INCO 67-SMAW | 24 | 18540299 | 9.3811e-05 | 9.9411 | 0 | 0 | 0
533 | INCO 68-SMAW | 24 | 1175 | 0 | 0 | 0 | 0 | 0
534 | INCO 69-SMAW | 24 | 7440508 | 5.0166e-06 | 0.53161 | 0 | 0 | 0
535 | INCO 70-SMAW | 24 | 7439965 | 1.0033e-05 | 1.0632 | 0 | 0 | 0
536 | INCO 71-SMAW | 24 | 7440020 | 0.00070233 | 74.4255 | 0 | 0 | 0
537 | INCO 72-SMAW | 24 | 7723140 | 3.01e-07 | 0.031897 | 0 | 0 | 0
538 | INCO 73-SMAW | 24 | 7439921 | 0 | 0 | 0 | 0 | 0
539 | INCO 74-SMAW | 24 | 7440622 | 0 | 0 | 0 | 0 | 0
540 | INCO 75-SMAW | 24 | 7440666 | 0 | 0 | 0 | 0 | 0
541 | L-56-SMAW | 24 | 7429905 | 0 | 0 | 0 | 0 | 0
542 | L-56-SMAW | 24 | 1344281 | 0 | 0 | 0 | 0 | 0
543 | L-56-SMAW | 24 | 7440417 | 0 | 0 | 0 | 0 | 0
544 | L-56-SMAW | 24 | 7440439 | 0 | 0 | 0 | 0 | 0
545 | L-56-SMAW | 24 | 7440484 | 0 | 0 | 0 | 0 | 0
546 | L-56-SMAW | 24 | 7440473 | 0 | 0 | 0 | 0 | 0
547 | L-56-SMAW | 24 | 18540299 | 0 | 0 | 0 | 0 | 0
548 | L-56-SMAW | 24 | 1175 | 0 | 0 | 0 | 0 | 0
549 | L-56-SMAW | 24 | 7440508 | 0 | 0 | 0 | 0 | 0
550 | L-56-SMAW | 24 | 7439965 | 5.0166e-05 | 5.3161 | 0 | 0 | 0
551 | L-56-SMAW | 24 | 7440020 | 0 | 0 | 0 | 0 | 0
552 | L-56-SMAW | 24 | 7723140 | 0 | 0 | 0 | 0 | 0
553 | L-56-SMAW | 24 | 7439921 | 0 | 0 | 0 | 0 | 0
554 | L-56-SMAW | 24 | 7440622 | 0 | 0 | 0 | 0 | 0
555 | L-56-SMAW | 24 | 7440666 | 0 | 0 | 0 | 0 | 0
556 | 308-GMAW | 24 | 7429905 | 0 | 0 | 0 | 0 | 0
557 | 308-GMAW | 24 | 1344281 | 0 | 0 | 0 | 0 | 0
558 | 308-GMAW | 24 | 7440417 | 0 | 0 | 0 | 0 | 0
559 | 308-GMAW | 24 | 7440439 | 0 | 0 | 0 | 0 | 0
560 | 308-GMAW | 24 | 7440484 | 1.751e-07 | 0.018555 | 0 | 0 | 0
561 | 308-GMAW | 24 | 7440473 | 0.0013518 | 143.2472 | 0 | 0 | 0
562 | 308-GMAW | 24 | 18540299 | 4.9728e-06 | 0.52697 | 0 | 0 | 0
563 | 308-GMAW | 24 | 1175 | 0 | 0 | 0 | 0 | 0
564 | 308-GMAW | 24 | 7440508 | 0 | 0 | 0 | 0 | 0
565 | 308-GMAW | 24 | 7439965 | 6.0585e-05 | 6.4201 | 0 | 0 | 0
566 | 308-GMAW | 24 | 7440020 | 3.2218e-05 | 3.4142 | 0 | 0 | 0
567 | 308-GMAW | 24 | 7723140 | 0 | 0 | 0 | 0 | 0
568 | 308-GMAW | 24 | 7439921 | 0 | 0 | 0 | 0 | 0
569 | 308-GMAW | 24 | 7440622 | 0 | 0 | 0 | 0 | 0
570 | 308-GMAW | 24 | 7440666 | 0 | 0 | 0 | 0 | 0
571 | 70S-GMAW | 24 | 7429905 | 0 | 0 | 0 | 0 | 0
572 | 70S-GMAW | 24 | 1344281 | 0 | 0 | 0 | 0 | 0
573 | 70S-GMAW | 24 | 7440417 | 0 | 0 | 0 | 0 | 0
574 | 70S-GMAW | 24 | 7440439 | 0 | 0 | 0 | 0 | 0
575 | 70S-GMAW | 24 | 7440484 | 1.751e-07 | 0.018555 | 0 | 0 | 0
576 | 70S-GMAW | 24 | 7440473 | 1.4026e-05 | 1.4863 | 0 | 0 | 0
577 | 70S-GMAW | 24 | 18540299 | 7.1791e-07 | 0.076077 | 0 | 0 | 0
578 | 70S-GMAW | 24 | 1175 | 0 | 0 | 0 | 0 | 0
579 | 70S-GMAW | 24 | 7440508 | 0 | 0 | 0 | 0 | 0
580 | 70S-GMAW | 24 | 7439965 | 5.5682e-05 | 5.9006 | 0 | 0 | 0
581 | 70S-GMAW | 24 | 7440020 | 1.751e-07 | 0.018555 | 0 | 0 | 0
582 | 70S-GMAW | 24 | 7723140 | 0 | 0 | 0 | 0 | 0
583 | 70S-GMAW | 24 | 7439921 | 0 | 0 | 0 | 0 | 0
584 | 70S-GMAW | 24 | 7440622 | 0 | 0 | 0 | 0 | 0
585 | 70S-GMAW | 24 | 7440666 | 0 | 0 | 0 | 0 | 0
586 | 1260-GMAW | 24 | 7429905 | 0 | 0 | 0 | 0 | 0
587 | 1260-GMAW | 24 | 1344281 | 0 | 0 | 0 | 0 | 0
588 | 1260-GMAW | 24 | 7440417 | 0 | 0 | 0 | 0 | 0
589 | 1260-GMAW | 24 | 7440439 | 0 | 0 | 0 | 0 | 0
590 | 1260-GMAW | 24 | 7440484 | 0 | 0 | 0 | 0 | 0
591 | 1260-GMAW | 24 | 7440473 | 7.004e-07 | 0.074221 | 0 | 0 | 0
592 | 1260-GMAW | 24 | 18540299 | 3.502e-08 | 0.0037111 | 0 | 0 | 0
593 | 1260-GMAW | 24 | 1175 | 0 | 0 | 0 | 0 | 0
594 | 1260-GMAW | 24 | 7440508 | 0 | 0 | 0 | 0 | 0
595 | 1260-GMAW | 24 | 7439965 | 0 | 0 | 0 | 0 | 0
596 | 1260-GMAW | 24 | 7440020 | 0 | 0 | 0 | 0 | 0
597 | 1260-GMAW | 24 | 7723140 | 0 | 0 | 0 | 0 | 0
598 | 1260-GMAW | 24 | 7439921 | 0 | 0 | 0 | 0 | 0
599 | 1260-GMAW | 24 | 7440622 | 0 | 0 | 0 | 0 | 0
600 | 1260-GMAW | 24 | 7440666 | 0 | 0 | 0 | 0 | 0
601 | 5154-GMAW | 24 | 7429905 | 0 | 0 | 0 | 0 | 0
602 | 5154-GMAW | 24 | 1344281 | 0 | 0 | 0 | 0 | 0
603 | 5154-GMAW | 24 | 7440417 | 0 | 0 | 0 | 0 | 0
604 | 5154-GMAW | 24 | 7440439 | 0 | 0 | 0 | 0 | 0
605 | 5154-GMAW | 24 | 7440484 | 0 | 0 | 0 | 0 | 0
606 | 5154-GMAW | 24 | 7440473 | 1.751e-06 | 0.18555 | 0 | 0 | 0
607 | 5154-GMAW | 24 | 18540299 | 8.755e-08 | 0.0092777 | 0 | 0 | 0
608 | 5154-GMAW | 24 | 1175 | 0 | 0 | 0 | 0 | 0
609 | 5154-GMAW | 24 | 7440508 | 0 | 0 | 0 | 0 | 0
610 | 5154-GMAW | 24 | 7439965 | 5.9534e-06 | 0.63088 | 0 | 0 | 0
611 | 5154-GMAW | 24 | 7440020 | 0 | 0 | 0 | 0 | 0
612 | 5154-GMAW | 24 | 7723140 | 0 | 0 | 0 | 0 | 0
613 | 5154-GMAW | 24 | 7439921 | 0 | 0 | 0 | 0 | 0
614 | 5154-GMAW | 24 | 7440622 | 0 | 0 | 0 | 0 | 0
615 | 5154-GMAW | 24 | 7440666 | 0 | 0 | 0 | 0 | 0
616 | 316-GMAW | 24 | 7429905 | 0 | 0 | 0 | 0 | 0
617 | 316-GMAW | 24 | 1344281 | 0 | 0 | 0 | 0 | 0
618 | 316-GMAW | 24 | 7440417 | 0 | 0 | 0 | 0 | 0
619 | 316-GMAW | 24 | 7440439 | 0 | 0 | 0 | 0 | 0
620 | 316-GMAW | 24 | 7440484 | 0 | 0 | 0 | 0 | 0
621 | 316-GMAW | 24 | 7440473 | 0.0013518 | 143.2472 | 0 | 0 | 0
622 | 316-GMAW | 24 | 18540299 | 4.9728e-06 | 0.52697 | 0 | 0 | 0
623 | 316-GMAW | 24 | 1175 | 0 | 0 | 0 | 0 | 0
624 | 316-GMAW | 24 | 7440508 | 0 | 0 | 0 | 0 | 0
625 | 316-GMAW | 24 | 7439965 | 4.29e-05 | 4.5461 | 0 | 0 | 0
626 | 316-GMAW | 24 | 7440020 | 3.9573e-05 | 4.1935 | 0 | 0 | 0
627 | 316-GMAW | 24 | 7723140 | 0 | 0 | 0 | 0 | 0
628 | 316-GMAW | 24 | 7439921 | 0 | 0 | 0 | 0 | 0
629 | 316-GMAW | 24 | 7440622 | 0 | 0 | 0 | 0 | 0
630 | 316-GMAW | 24 | 7440666 | 0 | 0 | 0 | 0 | 0
631 | NiCrMo-GMAW | 24 | 7429905 | 0 | 0 | 0 | 0 | 0
632 | NiCrMo-GMAW | 24 | 1344281 | 0 | 0 | 0 | 0 | 0
633 | NiCrMo-GMAW | 24 | 7440417 | 0 | 0 | 0 | 0 | 0
634 | NiCrMo-GMAW | 24 | 7440439 | 0 | 0 | 0 | 0 | 0
635 | NiCrMo-GMAW | 24 | 7440484 | 0 | 0 | 0 | 0 | 0
636 | NiCrMo-GMAW | 24 | 7440473 | 6.181e-05 | 6.55 | 0 | 0 | 0
637 | NiCrMo-GMAW | 24 | 18540299 | 3.0905e-06 | 0.3275 | 0 | 0 | 0
638 | NiCrMo-GMAW | 24 | 1175 | 0 | 0 | 0 | 0 | 0
639 | NiCrMo-GMAW | 24 | 7440508 | 0 | 0 | 0 | 0 | 0
640 | NiCrMo-GMAW | 24 | 7439965 | 1.2257e-05 | 1.2989 | 0 | 0 | 0
641 | NiCrMo-GMAW | 24 | 7440020 | 0.00021888 | 23.1942 | 0 | 0 | 0
642 | NiCrMo-GMAW | 24 | 7723140 | 0 | 0 | 0 | 0 | 0
643 | NiCrMo-GMAW | 24 | 7439921 | 0 | 0 | 0 | 0 | 0
644 | NiCrMo-GMAW | 24 | 7440622 | 0 | 0 | 0 | 0 | 0
645 | NiCrMo-GMAW | 24 | 7440666 | 0 | 0 | 0 | 0 | 0
646 | NiCu-GMAW | 24 | 7429905 | 1.99e-07 | 0.021088 | 0 | 0 | 0
647 | NiCu-GMAW | 24 | 1344281 | 0 | 0 | 0 | 0 | 0
648 | NiCu-GMAW | 24 | 7440417 | 0 | 0 | 0 | 0 | 0
649 | NiCu-GMAW | 24 | 7440439 | 0 | 0 | 0 | 0 | 0
650 | NiCu-GMAW | 24 | 7440484 | 0 | 0 | 0 | 0 | 0
651 | NiCu-GMAW | 24 | 7440473 | 1.751e-07 | 0.018555 | 0 | 0 | 0
652 | NiCu-GMAW | 24 | 18540299 | 8.755e-09 | 0.00092777 | 0 | 0 | 0
653 | NiCu-GMAW | 24 | 1175 | 0 | 0 | 0 | 0 | 0
654 | NiCu-GMAW | 24 | 7440508 | 5.7539e-05 | 6.0974 | 0 | 0 | 0
655 | NiCu-GMAW | 24 | 7439965 | 3.8522e-06 | 0.40822 | 0 | 0 | 0
656 | NiCu-GMAW | 24 | 7440020 | 7.897e-05 | 8.3685 | 0 | 0 | 0
657 | NiCu-GMAW | 24 | 7723140 | 3.827e-09 | 0.00040555 | 0 | 0 | 0
658 | NiCu-GMAW | 24 | 7439921 | 0 | 0 | 0 | 0 | 0
659 | NiCu-GMAW | 24 | 7440622 | 0 | 0 | 0 | 0 | 0
660 | NiCu-GMAW | 24 | 7440666 | 0 | 0 | 0 | 0 | 0
661 | 4043-GMAW | 24 | 7429905 | 0.00088356 | 93.6303 | 0 | 0 | 0
662 | 4043-GMAW | 24 | 1344281 | 0 | 0 | 0 | 0 | 0
663 | 4043-GMAW | 24 | 7440417 | 0 | 0 | 0 | 0 | 0
664 | 4043-GMAW | 24 | 7440439 | 0 | 0 | 0 | 0 | 0
665 | 4043-GMAW | 24 | 7440484 | 0 | 0 | 0 | 0 | 0
666 | 4043-GMAW | 24 | 7440473 | 0 | 0 | 0 | 0 | 0
667 | 4043-GMAW | 24 | 18540299 | 0 | 0 | 0 | 0 | 0
668 | 4043-GMAW | 24 | 1175 | 0 | 0 | 0 | 0 | 0
669 | 4043-GMAW | 24 | 7440508 | 2.8702e-06 | 0.30416 | 0 | 0 | 0
670 | 4043-GMAW | 24 | 7439965 | 4.7837e-07 | 0.050693 | 0 | 0 | 0
671 | 4043-GMAW | 24 | 7440020 | 0 | 0 | 0 | 0 | 0
672 | 4043-GMAW | 24 | 7723140 | 0 | 0 | 0 | 0 | 0
673 | 4043-GMAW | 24 | 7439921 | 0 | 0 | 0 | 0 | 0
674 | 4043-GMAW | 24 | 7440622 | 0 | 0 | 0 | 0 | 0
675 | 4043-GMAW | 24 | 7440666 | 0 | 0 | 0 | 0 | 0
676 | 5356-GMAW | 24 | 7429905 | 0.00081324 | 86.1784 | 0 | 0 | 0
677 | 5356-GMAW | 24 | 1344281 | 0 | 0 | 0 | 0 | 0
678 | 5356-GMAW | 24 | 7440417 | 0 | 0 | 0 | 0 | 0
679 | 5356-GMAW | 24 | 7440439 | 0 | 0 | 0 | 0 | 0
680 | 5356-GMAW | 24 | 7440484 | 0 | 0 | 0 | 0 | 0
681 | 5356-GMAW | 24 | 7440473 | 9.5675e-06 | 1.0139 | 0 | 0 | 0
682 | 5356-GMAW | 24 | 18540299 | 4.7837e-07 | 0.050693 | 0 | 0 | 0
683 | 5356-GMAW | 24 | 1175 | 0 | 0 | 0 | 0 | 0
684 | 5356-GMAW | 24 | 7440508 | 0 | 0 | 0 | 0 | 0
685 | 5356-GMAW | 24 | 7439965 | 9.5675e-06 | 1.0139 | 0 | 0 | 0
686 | 5356-GMAW | 24 | 7440020 | 0 | 0 | 0 | 0 | 0
687 | 5356-GMAW | 24 | 7723140 | 0 | 0 | 0 | 0 | 0
688 | 5356-GMAW | 24 | 7439921 | 0 | 0 | 0 | 0 | 0
689 | 5356-GMAW | 24 | 7440622 | 0 | 0 | 0 | 0 | 0
690 | 5356-GMAW | 24 | 7440666 | 0 | 0 | 0 | 0 | 0
691 | 309-GMAW | 24 | 7429905 | 0 | 0 | 0 | 0 | 0
692 | 309-GMAW | 24 | 1344281 | 0 | 0 | 0 | 0 | 0
693 | 309-GMAW | 24 | 7440417 | 0 | 0 | 0 | 0 | 0
694 | 309-GMAW | 24 | 7440439 | 0 | 0 | 0 | 0 | 0
695 | 309-GMAW | 24 | 7440484 | 0 | 0 | 0 | 0 | 0
696 | 309-GMAW | 24 | 7440473 | 0.0013325 | 141.2061 | 0 | 0 | 0
697 | 309-GMAW | 24 | 18540299 | 1.4026e-05 | 1.4863 | 0 | 0 | 0
698 | 309-GMAW | 24 | 1175 | 0 | 0 | 0 | 0 | 0
699 | 309-GMAW | 24 | 7440508 | 6.6972e-07 | 0.07097 | 0 | 0 | 0
700 | 309-GMAW | 24 | 7439965 | 1.5308e-05 | 1.6222 | 0 | 0 | 0
701 | 309-GMAW | 24 | 7440020 | 0.00013012 | 13.7885 | 0 | 0 | 0
702 | 309-GMAW | 24 | 7723140 | 1.9135e-07 | 0.020277 | 0 | 0 | 0
703 | 309-GMAW | 24 | 7439921 | 0 | 0 | 0 | 0 | 0
704 | 309-GMAW | 24 | 7440622 | 0 | 0 | 0 | 0 | 0
705 | 309-GMAW | 24 | 7440666 | 0 | 0 | 0 | 0 | 0
706 | 347-GMAW | 24 | 7429905 | 0 | 0 | 0 | 0 | 0
707 | 347-GMAW | 24 | 1344281 | 0 | 0 | 0 | 0 | 0
708 | 347-GMAW | 24 | 7440417 | 0 | 0 | 0 | 0 | 0
709 | 347-GMAW | 24 | 7440439 | 0 | 0 | 0 | 0 | 0
710 | 347-GMAW | 24 | 7440484 | 0 | 0 | 0 | 0 | 0
711 | 347-GMAW | 24 | 7440473 | 0.000177 | 18.7565 | 0 | 0 | 0
712 | 347-GMAW | 24 | 18540299 | 8.8499e-06 | 0.93782 | 0 | 0 | 0
713 | 347-GMAW | 24 | 1175 | 0 | 0 | 0 | 0 | 0
714 | 347-GMAW | 24 | 7440508 | 0 | 0 | 0 | 0 | 0
715 | 347-GMAW | 24 | 7439965 | 0 | 0 | 0 | 0 | 0
716 | 347-GMAW | 24 | 7440020 | 0.00010524 | 11.1525 | 0 | 0 | 0
717 | 347-GMAW | 24 | 7723140 | 0 | 0 | 0 | 0 | 0
718 | 347-GMAW | 24 | 7439921 | 0 | 0 | 0 | 0 | 0
719 | 347-GMAW | 24 | 7440622 | 0 | 0 | 0 | 0 | 0
720 | 347-GMAW | 24 | 7440666 | 0 | 0 | 0 | 0 | 0
721 | RN60-GMAW | 24 | 7429905 | 0 | 0 | 0 | 0 | 0
722 | RN60-GMAW | 24 | 1344281 | 0 | 0 | 0 | 0 | 0
723 | RN60-GMAW | 24 | 7440417 | 0 | 0 | 0 | 0 | 0
724 | RN60-GMAW | 24 | 7440439 | 0 | 0 | 0 | 0 | 0
725 | RN60-GMAW | 24 | 7440484 | 0 | 0 | 0 | 0 | 0
726 | RN60-GMAW | 24 | 7440473 | 1.4351e-06 | 0.15208 | 0 | 0 | 0
727 | RN60-GMAW | 24 | 18540299 | 7.1756e-08 | 0.007604 | 0 | 0 | 0
728 | RN60-GMAW | 24 | 1175 | 0 | 0 | 0 | 0 | 0
729 | RN60-GMAW | 24 | 7440508 | 0.00020953 | 22.2036 | 0 | 0 | 0
730 | RN60-GMAW | 24 | 7439965 | 3.827e-05 | 4.0555 | 0 | 0 | 0
731 | RN60-GMAW | 24 | 7440020 | 0.00066016 | 69.9566 | 0 | 0 | 0
732 | RN60-GMAW | 24 | 7723140 | 0 | 0 | 0 | 0 | 0
733 | RN60-GMAW | 24 | 7439921 | 0 | 0 | 0 | 0 | 0
734 | RN60-GMAW | 24 | 7440622 | 0 | 0 | 0 | 0 | 0
735 | RN60-GMAW | 24 | 7440666 | 0 | 0 | 0 | 0 | 0
736 | RN67-GMAW | 24 | 7429905 | 0 | 0 | 0 | 0 | 0
737 | RN67-GMAW | 24 | 1344281 | 0 | 0 | 0 | 0 | 0
738 | RN67-GMAW | 24 | 7440417 | 0 | 0 | 0 | 0 | 0
739 | RN67-GMAW | 24 | 7440439 | 0 | 0 | 0 | 0 | 0
740 | RN67-GMAW | 24 | 7440484 | 0 | 0 | 0 | 0 | 0
741 | RN67-GMAW | 24 | 7440473 | 0 | 0 | 0 | 0 | 0
742 | RN67-GMAW | 24 | 18540299 | 0 | 0 | 0 | 0 | 0
743 | RN67-GMAW | 24 | 1175 | 0 | 0 | 0 | 0 | 0
744 | RN67-GMAW | 24 | 7440508 | 0.00064102 | 67.9289 | 0 | 0 | 0
745 | RN67-GMAW | 24 | 7439965 | 0 | 0 | 0 | 0 | 0
746 | RN67-GMAW | 24 | 7440020 | 0.00030616 | 32.4436 | 0 | 0 | 0
747 | RN67-GMAW | 24 | 7723140 | 0 | 0 | 0 | 0 | 0
748 | RN67-GMAW | 24 | 7439921 | 0 | 0 | 0 | 0 | 0
749 | RN67-GMAW | 24 | 7440622 | 0 | 0 | 0 | 0 | 0
750 | RN67-GMAW | 24 | 7440666 | 0 | 0 | 0 | 0 | 0
751 | 4130-GMAW | 24 | 7429905 | 0 | 0 | 0 | 0 | 0
752 | 4130-GMAW | 24 | 1344281 | 0 | 0 | 0 | 0 | 0
753 | 4130-GMAW | 24 | 7440417 | 0 | 0 | 0 | 0 | 0
754 | 4130-GMAW | 24 | 7440439 | 0 | 0 | 0 | 0 | 0
755 | 4130-GMAW | 24 | 7440484 | 0 | 0 | 0 | 0 | 0
756 | 4130-GMAW | 24 | 7440473 | 1.0524e-05 | 1.1152 | 0 | 0 | 0
757 | 4130-GMAW | 24 | 18540299 | 5.2621e-07 | 0.055762 | 0 | 0 | 0
758 | 4130-GMAW | 24 | 1175 | 0 | 0 | 0 | 0 | 0
759 | 4130-GMAW | 24 | 7440508 | 9.5675e-07 | 0.10139 | 0 | 0 | 0
760 | 4130-GMAW | 24 | 7439965 | 5.7405e-06 | 0.60832 | 0 | 0 | 0
761 | 4130-GMAW | 24 | 7440020 | 2.3919e-06 | 0.25347 | 0 | 0 | 0
762 | 4130-GMAW | 24 | 7723140 | 7.654e-08 | 0.0081109 | 0 | 0 | 0
763 | 4130-GMAW | 24 | 7439921 | 0 | 0 | 0 | 0 | 0
764 | 4130-GMAW | 24 | 7440622 | 5.7405e-07 | 0.060832 | 0 | 0 | 0
765 | 4130-GMAW | 24 | 7440666 | 0 | 0 | 0 | 0 | 0
766 | 5554-GMAW | 24 | 7429905 | 0.00090508 | 95.9115 | 0 | 0 | 0
767 | 5554-GMAW | 24 | 1344281 | 0 | 0 | 0 | 0 | 0
768 | 5554-GMAW | 24 | 7440417 | 0 | 0 | 0 | 0 | 0
769 | 5554-GMAW | 24 | 7440439 | 0 | 0 | 0 | 0 | 0
770 | 5554-GMAW | 24 | 7440484 | 0 | 0 | 0 | 0 | 0
771 | 5554-GMAW | 24 | 7440473 | 1.9135e-06 | 0.20277 | 0 | 0 | 0
772 | 5554-GMAW | 24 | 18540299 | 9.5675e-08 | 0.010139 | 0 | 0 | 0
773 | 5554-GMAW | 24 | 1175 | 0 | 0 | 0 | 0 | 0
774 | 5554-GMAW | 24 | 7440508 | 9.5675e-07 | 0.10139 | 0 | 0 | 0
775 | 5554-GMAW | 24 | 7439965 | 9.5675e-06 | 1.0139 | 0 | 0 | 0
776 | 5554-GMAW | 24 | 7440020 | 0 | 0 | 0 | 0 | 0
777 | 5554-GMAW | 24 | 7723140 | 0 | 0 | 0 | 0 | 0
778 | 5554-GMAW | 24 | 7439921 | 0 | 0 | 0 | 0 | 0
779 | 5554-GMAW | 24 | 7440622 | 0 | 0 | 0 | 0 | 0
780 | 5554-GMAW | 24 | 7440666 | 2.3919e-06 | 0.25347 | 0 | 0 | 0
781 | 5556-GMAW | 24 | 7429905 | 0.00088929 | 94.2378 | 0 | 0 | 0
782 | 5556-GMAW | 24 | 1344281 | 0 | 0 | 0 | 0 | 0
783 | 5556-GMAW | 24 | 7440417 | 7.654e-09 | 0.00081109 | 0 | 0 | 0
784 | 5556-GMAW | 24 | 7440439 | 0 | 0 | 0 | 0 | 0
785 | 5556-GMAW | 24 | 7440484 | 0 | 0 | 0 | 0 | 0
786 | 5556-GMAW | 24 | 7440473 | 1.9135e-06 | 0.20277 | 0 | 0 | 0
787 | 5556-GMAW | 24 | 18540299 | 9.5675e-08 | 0.010139 | 0 | 0 | 0
788 | 5556-GMAW | 24 | 1175 | 0 | 0 | 0 | 0 | 0
789 | 5556-GMAW | 24 | 7440508 | 9.5675e-07 | 0.10139 | 0 | 0 | 0
790 | 5556-GMAW | 24 | 7439965 | 9.5675e-07 | 0.10139 | 0 | 0 | 0
791 | 5556-GMAW | 24 | 7440020 | 0 | 0 | 0 | 0 | 0
792 | 5556-GMAW | 24 | 7723140 | 0 | 0 | 0 | 0 | 0
793 | 5556-GMAW | 24 | 7439921 | 0 | 0 | 0 | 0 | 0
794 | 5556-GMAW | 24 | 7440622 | 0 | 0 | 0 | 0 | 0
795 | 5556-GMAW | 24 | 7440666 | 2.3919e-06 | 0.25347 | 0 | 0 | 0
796 | 718-GMAW | 24 | 7429905 | 7.654e-06 | 0.81109 | 0 | 0 | 0
797 | 718-GMAW | 24 | 1344281 | 0 | 0 | 0 | 0 | 0
798 | 718-GMAW | 24 | 7440417 | 0 | 0 | 0 | 0 | 0
799 | 718-GMAW | 24 | 7440439 | 0 | 0 | 0 | 0 | 0
800 | 718-GMAW | 24 | 7440484 | 9.5675e-06 | 1.0139 | 0 | 0 | 0
801 | 718-GMAW | 24 | 7440473 | 0.00020092 | 21.2911 | 0 | 0 | 0
802 | 718-GMAW | 24 | 18540299 | 1.0046e-05 | 1.0646 | 0 | 0 | 0
803 | 718-GMAW | 24 | 1175 | 0 | 0 | 0 | 0 | 0
804 | 718-GMAW | 24 | 7440508 | 2.8702e-06 | 0.30416 | 0 | 0 | 0
805 | 718-GMAW | 24 | 7439965 | 3.3486e-06 | 0.35485 | 0 | 0 | 0
806 | 718-GMAW | 24 | 7440020 | 0.00052621 | 55.7625 | 0 | 0 | 0
807 | 718-GMAW | 24 | 7723140 | 0 | 0 | 0 | 0 | 0
808 | 718-GMAW | 24 | 7439921 | 0 | 0 | 0 | 0 | 0
809 | 718-GMAW | 24 | 7440622 | 0 | 0 | 0 | 0 | 0
810 | 718-GMAW | 24 | 7440666 | 0 | 0 | 0 | 0 | 0
811 | 80S-GMAW | 24 | 7429905 | 0 | 0 | 0 | 0 | 0
812 | 80S-GMAW | 24 | 1344281 | 0 | 0 | 0 | 0 | 0
813 | 80S-GMAW | 24 | 7440417 | 0 | 0 | 0 | 0 | 0
814 | 80S-GMAW | 24 | 7440439 | 0 | 0 | 0 | 0 | 0
815 | 80S-GMAW | 24 | 7440484 | 0 | 0 | 0 | 0 | 0
816 | 80S-GMAW | 24 | 7440473 | 0 | 0 | 0 | 0 | 0
817 | 80S-GMAW | 24 | 18540299 | 0 | 0 | 0 | 0 | 0
818 | 80S-GMAW | 24 | 1175 | 0 | 0 | 0 | 0 | 0
819 | 80S-GMAW | 24 | 7440508 | 9.5675e-07 | 0.10139 | 0 | 0 | 0
820 | 80S-GMAW | 24 | 7439965 | 1.8657e-05 | 1.977 | 0 | 0 | 0
821 | 80S-GMAW | 24 | 7440020 | 1.9135e-07 | 0.020277 | 0 | 0 | 0
822 | 80S-GMAW | 24 | 7723140 | 1.1481e-07 | 0.012166 | 0 | 0 | 0
823 | 80S-GMAW | 24 | 7439921 | 0 | 0 | 0 | 0 | 0
824 | 80S-GMAW | 24 | 7440622 | 0 | 0 | 0 | 0 | 0
825 | 80S-GMAW | 24 | 7440666 | 0 | 0 | 0 | 0 | 0
826 | 90S-GMAW | 24 | 7429905 | 0 | 0 | 0 | 0 | 0
827 | 90S-GMAW | 24 | 1344281 | 0 | 0 | 0 | 0 | 0
828 | 90S-GMAW | 24 | 7440417 | 0 | 0 | 0 | 0 | 0
829 | 90S-GMAW | 24 | 7440439 | 0 | 0 | 0 | 0 | 0
830 | 90S-GMAW | 24 | 7440484 | 0 | 0 | 0 | 0 | 0
831 | 90S-GMAW | 24 | 7440473 | 2.2962e-05 | 2.4333 | 0 | 0 | 0
832 | 90S-GMAW | 24 | 18540299 | 1.1481e-06 | 0.12166 | 0 | 0 | 0
833 | 90S-GMAW | 24 | 1175 | 0 | 0 | 0 | 0 | 0
834 | 90S-GMAW | 24 | 7440508 | 7.654e-07 | 0.081109 | 0 | 0 | 0
835 | 90S-GMAW | 24 | 7439965 | 5.5491e-06 | 0.58804 | 0 | 0 | 0
836 | 90S-GMAW | 24 | 7440020 | 3.827e-07 | 0.040555 | 0 | 0 | 0
837 | 90S-GMAW | 24 | 7723140 | 4.7837e-08 | 0.0050693 | 0 | 0 | 0
838 | 90S-GMAW | 24 | 7439921 | 0 | 0 | 0 | 0 | 0
839 | 90S-GMAW | 24 | 7440622 | 0 | 0 | 0 | 0 | 0
840 | 90S-GMAW | 24 | 7440666 | 0 | 0 | 0 | 0 | 0
841 | 5786-GMAW | 24 | 7429905 | 0 | 0 | 0 | 0 | 0
842 | 5786-GMAW | 24 | 1344281 | 0 | 0 | 0 | 0 | 0
843 | 5786-GMAW | 24 | 7440417 | 0 | 0 | 0 | 0 | 0
844 | 5786-GMAW | 24 | 7440439 | 0 | 0 | 0 | 0 | 0
845 | 5786-GMAW | 24 | 7440484 | 2.3919e-05 | 2.5347 | 0 | 0 | 0
846 | 5786-GMAW | 24 | 7440473 | 4.7837e-05 | 5.0693 | 0 | 0 | 0
847 | 5786-GMAW | 24 | 18540299 | 2.3919e-06 | 0.25347 | 0 | 0 | 0
848 | 5786-GMAW | 24 | 1175 | 0 | 0 | 0 | 0 | 0
849 | 5786-GMAW | 24 | 7440508 | 0 | 0 | 0 | 0 | 0
850 | 5786-GMAW | 24 | 7439965 | 9.5675e-06 | 1.0139 | 0 | 0 | 0
851 | 5786-GMAW | 24 | 7440020 | 0.00060275 | 63.8734 | 0 | 0 | 0
852 | 5786-GMAW | 24 | 7723140 | 0 | 0 | 0 | 0 | 0
853 | 5786-GMAW | 24 | 7439921 | 0 | 0 | 0 | 0 | 0
854 | 5786-GMAW | 24 | 7440622 | 5.7405e-06 | 0.60832 | 0 | 0 | 0
855 | 5786-GMAW | 24 | 7440666 | 0 | 0 | 0 | 0 | 0
856 | 4643-GMAW | 24 | 7429905 | 0 | 0 | 0 | 0 | 0
857 | 4643-GMAW | 24 | 1344281 | 0 | 0 | 0 | 0 | 0
858 | 4643-GMAW | 24 | 7440417 | 7.654e-09 | 0.00081109 | 0 | 0 | 0
859 | 4643-GMAW | 24 | 7440439 | 0 | 0 | 0 | 0 | 0
860 | 4643-GMAW | 24 | 7440484 | 0 | 0 | 0 | 0 | 0
861 | 4643-GMAW | 24 | 7440473 | 0 | 0 | 0 | 0 | 0
862 | 4643-GMAW | 24 | 18540299 | 0 | 0 | 0 | 0 | 0
863 | 4643-GMAW | 24 | 1175 | 0 | 0 | 0 | 0 | 0
864 | 4643-GMAW | 24 | 7440508 | 9.5675e-07 | 0.10139 | 0 | 0 | 0
865 | 4643-GMAW | 24 | 7439965 | 4.7837e-07 | 0.050693 | 0 | 0 | 0
866 | 4643-GMAW | 24 | 7440020 | 0 | 0 | 0 | 0 | 0
867 | 4643-GMAW | 24 | 7723140 | 0 | 0 | 0 | 0 | 0
868 | 4643-GMAW | 24 | 7439921 | 0 | 0 | 0 | 0 | 0
869 | 4643-GMAW | 24 | 7440622 | 0 | 0 | 0 | 0 | 0
870 | 4643-GMAW | 24 | 7440666 | 9.5675e-07 | 0.10139 | 0 | 0 | 0
871 | 9015-GMAW | 24 | 7429905 | 0 | 0 | 0 | 0 | 0
872 | 9015-GMAW | 24 | 1344281 | 0 | 0 | 0 | 0 | 0
873 | 9015-GMAW | 24 | 7440417 | 0 | 0 | 0 | 0 | 0
874 | 9015-GMAW | 24 | 7440439 | 0 | 0 | 0 | 0 | 0
875 | 9015-GMAW | 24 | 7440484 | 0 | 0 | 0 | 0 | 0
876 | 9015-GMAW | 24 | 7440473 | 9.5675e-05 | 10.1386 | 0 | 0 | 0
877 | 9015-GMAW | 24 | 18540299 | 4.7837e-06 | 0.50693 | 0 | 0 | 0
878 | 9015-GMAW | 24 | 1175 | 9.5675e-06 | 1.0139 | 0 | 0 | 0
879 | 9015-GMAW | 24 | 7440508 | 0 | 0 | 0 | 0 | 0
880 | 9015-GMAW | 24 | 7439965 | 4.7837e-05 | 5.0693 | 0 | 0 | 0
881 | 9015-GMAW | 24 | 7440020 | 9.5675e-06 | 1.0139 | 0 | 0 | 0
882 | 9015-GMAW | 24 | 7723140 | 0 | 0 | 0 | 0 | 0
883 | 9015-GMAW | 24 | 7439921 | 0 | 0 | 0 | 0 | 0
884 | 9015-GMAW | 24 | 7440622 | 0 | 0 | 0 | 0 | 0
885 | 9015-GMAW | 24 | 7440666 | 0 | 0 | 0 | 0 | 0
886 | Ti-2-GMAW | 24 | 7429905 | 0 | 0 | 0 | 0 | 0
887 | Ti-2-GMAW | 24 | 1344281 | 0 | 0 | 0 | 0 | 0
888 | Ti-2-GMAW | 24 | 7440417 | 0 | 0 | 0 | 0 | 0
889 | Ti-2-GMAW | 24 | 7440439 | 0 | 0 | 0 | 0 | 0
890 | Ti-2-GMAW | 24 | 7440484 | 0 | 0 | 0 | 0 | 0
891 | Ti-2-GMAW | 24 | 7440473 | 0 | 0 | 0 | 0 | 0
892 | Ti-2-GMAW | 24 | 18540299 | 0 | 0 | 0 | 0 | 0
893 | Ti-2-GMAW | 24 | 1175 | 0 | 0 | 0 | 0 | 0
894 | Ti-2-GMAW | 24 | 7440508 | 0 | 0 | 0 | 0 | 0
895 | Ti-2-GMAW | 24 | 7439965 | 0 | 0 | 0 | 0 | 0
896 | Ti-2-GMAW | 24 | 7440020 | 0 | 0 | 0 | 0 | 0
897 | Ti-2-GMAW | 24 | 7723140 | 0 | 0 | 0 | 0 | 0
898 | Ti-2-GMAW | 24 | 7439921 | 0 | 0 | 0 | 0 | 0
899 | Ti-2-GMAW | 24 | 7440622 | 0 | 0 | 0 | 0 | 0
900 | Ti-2-GMAW | 24 | 7440666 | 0 | 0 | 0 | 0 | 0
901 | INCO 62-GMAW | 24 | 7429905 | 0 | 0 | 0 | 0 | 0
902 | INCO 62-GMAW | 24 | 1344281 | 0 | 0 | 0 | 0 | 0
903 | INCO 63-GMAW | 24 | 7440417 | 0 | 0 | 0 | 0 | 0
904 | INCO 64-GMAW | 24 | 7440439 | 0 | 0 | 0 | 0 | 0
905 | INCO 65-GMAW | 24 | 7440484 | 0 | 0 | 0 | 0 | 0
906 | INCO 66-GMAW | 24 | 7440473 | 0.00016265 | 17.2357 | 0 | 0 | 0
907 | INCO 67-GMAW | 24 | 18540299 | 8.1324e-06 | 0.86178 | 0 | 0 | 0
908 | INCO 68-GMAW | 24 | 1175 | 0 | 0 | 0 | 0 | 0
909 | INCO 69-GMAW | 24 | 7440508 | 4.7837e-06 | 0.50693 | 0 | 0 | 0
910 | INCO 70-GMAW | 24 | 7439965 | 9.5675e-06 | 1.0139 | 0 | 0 | 0
911 | INCO 71-GMAW | 24 | 7440020 | 0.00066972 | 70.9704 | 0 | 0 | 0
912 | INCO 72-GMAW | 24 | 7723140 | 2.8702e-07 | 0.030416 | 0 | 0 | 0
913 | INCO 73-GMAW | 24 | 7439921 | 0 | 0 | 0 | 0 | 0
914 | INCO 74-GMAW | 24 | 7440622 | 0 | 0 | 0 | 0 | 0
915 | INCO 75-GMAW | 24 | 7440666 | 0 | 0 | 0 | 0 | 0
916 | L-56-GMAW | 24 | 7429905 | 0 | 0 | 0 | 0 | 0
917 | L-56-GMAW | 24 | 1344281 | 0 | 0 | 0 | 0 | 0
918 | L-56-GMAW | 24 | 7440417 | 0 | 0 | 0 | 0 | 0
919 | L-56-GMAW | 24 | 7440439 | 0 | 0 | 0 | 0 | 0
920 | L-56-GMAW | 24 | 7440484 | 0 | 0 | 0 | 0 | 0
921 | L-56-GMAW | 24 | 7440473 | 0 | 0 | 0 | 0 | 0
922 | L-56-GMAW | 24 | 18540299 | 0 | 0 | 0 | 0 | 0
923 | L-56-GMAW | 24 | 1175 | 0 | 0 | 0 | 0 | 0
924 | L-56-GMAW | 24 | 7440508 | 0 | 0 | 0 | 0 | 0
925 | L-56-GMAW | 24 | 7439965 | 4.7837e-05 | 5.0693 | 0 | 0 | 0
926 | L-56-GMAW | 24 | 7440020 | 0 | 0 | 0 | 0 | 0
927 | L-56-GMAW | 24 | 7723140 | 0 | 0 | 0 | 0 | 0
928 | L-56-GMAW | 24 | 7439921 | 0 | 0 | 0 | 0 | 0
929 | L-56-GMAW | 24 | 7440622 | 0 | 0 | 0 | 0 | 0
930 | L-56-GMAW | 24 | 7440666 | 0 | 0 | 0 | 0 | 0
931 | 110-FCAW | 24 | 7429905 | 0 | 0 | 0 | 0 | 0
932 | 110-FCAW | 24 | 1344281 | 0 | 0 | 0 | 0 | 0
933 | 110-FCAW | 24 | 7440417 | 0 | 0 | 0 | 0 | 0
934 | 110-FCAW | 24 | 7440439 | 0 | 0 | 0 | 0 | 0
935 | 110-FCAW | 24 | 7440484 | 0 | 0 | 0 | 0 | 0
936 | 110-FCAW | 24 | 7440473 | 3.502e-07 | 0.037111 | 0 | 0 | 0
937 | 110-FCAW | 24 | 18540299 | 3.502e-08 | 0.0037111 | 0 | 0 | 0
938 | 110-FCAW | 24 | 1175 | 0 | 0 | 0 | 0 | 0
939 | 110-FCAW | 24 | 7440508 | 0 | 0 | 0 | 0 | 0
940 | 110-FCAW | 24 | 7439965 | 0.0003537 | 37.4818 | 0 | 0 | 0
941 | 110-FCAW | 24 | 7440020 | 1.9611e-05 | 2.0782 | 0 | 0 | 0
942 | 110-FCAW | 24 | 7723140 | 0 | 0 | 0 | 0 | 0
943 | 110-FCAW | 24 | 7439921 | 0 | 0 | 0 | 0 | 0
944 | 110-FCAW | 24 | 7440622 | 0 | 0 | 0 | 0 | 0
945 | 110-FCAW | 24 | 7440666 | 0 | 0 | 0 | 0 | 0
946 | 11018-FCAW | 24 | 7429905 | 0 | 0 | 0 | 0 | 0
947 | 11018-FCAW | 24 | 1344281 | 0 | 0 | 0 | 0 | 0
948 | 11018-FCAW | 24 | 7440417 | 0 | 0 | 0 | 0 | 0
949 | 11018-FCAW | 24 | 7440439 | 0 | 0 | 0 | 0 | 0
950 | 11018-FCAW | 24 | 7440484 | 0 | 0 | 0 | 0 | 0
951 | 11018-FCAW | 24 | 7440473 | 0.00016967 | 17.9801 | 0 | 0 | 0
952 | 11018-FCAW | 24 | 18540299 | 1.6967e-05 | 1.798 | 0 | 0 | 0
953 | 11018-FCAW | 24 | 1175 | 0 | 0 | 0 | 0 | 0
954 | 11018-FCAW | 24 | 7440508 | 0 | 0 | 0 | 0 | 0
955 | 11018-FCAW | 24 | 7439965 | 0.00012327 | 13.063 | 0 | 0 | 0
956 | 11018-FCAW | 24 | 7440020 | 1.786e-05 | 1.8926 | 0 | 0 | 0
957 | 11018-FCAW | 24 | 7723140 | 0 | 0 | 0 | 0 | 0
958 | 11018-FCAW | 24 | 7439921 | 0 | 0 | 0 | 0 | 0
959 | 11018-FCAW | 24 | 7440622 | 0 | 0 | 0 | 0 | 0
960 | 11018-FCAW | 24 | 7440666 | 0 | 0 | 0 | 0 | 0
961 | 308-FCAW | 24 | 7429905 | 0 | 0 | 0 | 0 | 0
962 | 308-FCAW | 24 | 1344281 | 1.3695e-05 | 1.4513 | 0 | 0 | 0
963 | 308-FCAW | 24 | 7440417 | 0 | 0 | 0 | 0 | 0
964 | 308-FCAW | 24 | 7440439 | 0 | 0 | 0 | 0 | 0
965 | 308-FCAW | 24 | 7440484 | 0 | 0 | 0 | 0 | 0
966 | 308-FCAW | 24 | 7440473 | 0.00013695 | 14.513 | 0 | 0 | 0
967 | 308-FCAW | 24 | 18540299 | 1.3695e-05 | 1.4513 | 0 | 0 | 0
968 | 308-FCAW | 24 | 1175 | 0 | 0 | 0 | 0 | 0
969 | 308-FCAW | 24 | 7440508 | 0 | 0 | 0 | 0 | 0
970 | 308-FCAW | 24 | 7439965 | 1.826e-05 | 1.9351 | 0 | 0 | 0
971 | 308-FCAW | 24 | 7440020 | 6.8477e-05 | 7.2565 | 0 | 0 | 0
972 | 308-FCAW | 24 | 7723140 | 0 | 0 | 0 | 0 | 0
973 | 308-FCAW | 24 | 7439921 | 0 | 0 | 0 | 0 | 0
974 | 308-FCAW | 24 | 7440622 | 0 | 0 | 0 | 0 | 0
975 | 308-FCAW | 24 | 7440666 | 0 | 0 | 0 | 0 | 0
976 | 316LT(yesShieldingGas)-FCAW | 24 | 7429905 | 0 | 0 | 0 | 0 | 0
977 | 316LT(yesShieldingGas)-FCAW | 24 | 1344281 | 0 | 0 | 0 | 0 | 0
978 | 316LT(yesShieldingGas)-FCAW | 24 | 7440417 | 0 | 0 | 0 | 0 | 0
979 | 316LT(yesShieldingGas)-FCAW | 24 | 7440439 | 0 | 0 | 0 | 0 | 0
980 | 316LT(yesShieldingGas)-FCAW | 24 | 7440484 | 0 | 0 | 0 | 0 | 0
981 | 316LT(yesShieldingGas)-FCAW | 24 | 7440473 | 0.000429 | 45.4606 | 0 | 0 | 0
982 | 316LT(yesShieldingGas)-FCAW | 24 | 18540299 | 9.7823e-06 | 1.0366 | 0 | 0 | 0
983 | 316LT(yesShieldingGas)-FCAW | 24 | 1175 | 0 | 0 | 0 | 0 | 0
984 | 316LT(yesShieldingGas)-FCAW | 24 | 7440508 | 0 | 0 | 0 | 0 | 0
985 | 316LT(yesShieldingGas)-FCAW | 24 | 7439965 | 0.0029592 | 313.5852 | 0 | 0 | 0
986 | 316LT(yesShieldingGas)-FCAW | 24 | 7440020 | 0.033357 | 3534.7915 | 0 | 0 | 0
987 | 316LT(yesShieldingGas)-FCAW | 24 | 7723140 | 0 | 0 | 0 | 0 | 0
988 | 316LT(yesShieldingGas)-FCAW | 24 | 7439921 | 0 | 0 | 0 | 0 | 0
989 | 316LT(yesShieldingGas)-FCAW | 24 | 7440622 | 0 | 0 | 0 | 0 | 0
990 | 316LT(yesShieldingGas)-FCAW | 24 | 7440666 | 0 | 0 | 0 | 0 | 0
991 | 316LT(noShieldingGas)-FCAW | 24 | 7429905 | 0 | 0 | 0 | 0 | 0
992 | 316LT(noShieldingGas)-FCAW | 24 | 1344281 | 0 | 0 | 0 | 0 | 0
993 | 316LT(noShieldingGas)-FCAW | 24 | 7440417 | 0 | 0 | 0 | 0 | 0
994 | 316LT(noShieldingGas)-FCAW | 24 | 7440439 | 1.0506e-06 | 0.11133 | 0 | 0 | 0
995 | 316LT(noShieldingGas)-FCAW | 24 | 7440484 | 0 | 0 | 0 | 0 | 0
996 | 316LT(noShieldingGas)-FCAW | 24 | 7440473 | 0.00093826 | 99.4269 | 0 | 0 | 0
997 | 316LT(noShieldingGas)-FCAW | 24 | 18540299 | 4.0326e-05 | 4.2733 | 0 | 0 | 0
998 | 316LT(noShieldingGas)-FCAW | 24 | 1175 | 0 | 0 | 0 | 0 | 0
999 | 316LT(noShieldingGas)-FCAW | 24 | 7440508 | 0 | 0 | 0 | 0 | 0
1000 | 316LT(noShieldingGas)-FCAW | 24 | 7439965 | 0.0016955 | 179.675 | 0 | 0 | 0
1001 | 316LT(noShieldingGas)-FCAW | 24 | 7440020 | 0.040346 | 4275.424 | 0 | 0 | 0
1002 | 316LT(noShieldingGas)-FCAW | 24 | 7723140 | 0 | 0 | 0 | 0 | 0
1003 | 316LT(noShieldingGas)-FCAW | 24 | 7439921 | 5.1538e-06 | 0.54615 | 0 | 0 | 0
1004 | 316LT(noShieldingGas)-FCAW | 24 | 7440622 | 0 | 0 | 0 | 0 | 0
1005 | 316LT(noShieldingGas)-FCAW | 24 | 7440666 | 0 | 0 | 0 | 0 | 0
1006 | 70T(yesShieldingGas)-FCAW | 24 | 7429905 | 0 | 0 | 0 | 0 | 0
1007 | 70T(yesShieldingGas)-FCAW | 24 | 1344281 | 0 | 0 | 0 | 0 | 0
1008 | 70T(yesShieldingGas)-FCAW | 24 | 7440417 | 0 | 0 | 0 | 0 | 0
1009 | 70T(yesShieldingGas)-FCAW | 24 | 7440439 | 0 | 0 | 0 | 0 | 0
1010 | 70T(yesShieldingGas)-FCAW | 24 | 7440484 | 0 | 0 | 0 | 0 | 0
1011 | 70T(yesShieldingGas)-FCAW | 24 | 7440473 | 4.0719e-07 | 0.04315 | 0 | 0 | 0
1012 | 70T(yesShieldingGas)-FCAW | 24 | 18540299 | 4.0719e-08 | 0.004315 | 0 | 0 | 0
1013 | 70T(yesShieldingGas)-FCAW | 24 | 1175 | 0 | 0 | 0 | 0 | 0
1014 | 70T(yesShieldingGas)-FCAW | 24 | 7440508 | 0 | 0 | 0 | 0 | 0
1015 | 70T(yesShieldingGas)-FCAW | 24 | 7439965 | 0.00019774 | 20.9541 | 0 | 0 | 0
1016 | 70T(yesShieldingGas)-FCAW | 24 | 7440020 | 1.9247e-06 | 0.20396 | 0 | 0 | 0
1017 | 70T(yesShieldingGas)-FCAW | 24 | 7723140 | 0 | 0 | 0 | 0 | 0
1018 | 70T(yesShieldingGas)-FCAW | 24 | 7439921 | 0 | 0 | 0 | 0 | 0
1019 | 70T(yesShieldingGas)-FCAW | 24 | 7440622 | 0 | 0 | 0 | 0 | 0
1020 | 70T(yesShieldingGas)-FCAW | 24 | 7440666 | 0 | 0 | 0 | 0 | 0
1021 | 70T(noShieldingGas)-FCAW | 24 | 7429905 | 0 | 0 | 0 | 0 | 0
1022 | 70T(noShieldingGas)-FCAW | 24 | 1344281 | 0 | 0 | 0 | 0 | 0
1023 | 70T(noShieldingGas)-FCAW | 24 | 7440417 | 0 | 0 | 0 | 0 | 0
1024 | 70T(noShieldingGas)-FCAW | 24 | 7440439 | 1.1206e-06 | 0.11875 | 0 | 0 | 0
1025 | 70T(noShieldingGas)-FCAW | 24 | 7440484 | 0 | 0 | 0 | 0 | 0
1026 | 70T(noShieldingGas)-FCAW | 24 | 7440473 | 4.6612e-06 | 0.49394 | 0 | 0 | 0
1027 | 70T(noShieldingGas)-FCAW | 24 | 18540299 | 1.5754e-06 | 0.16695 | 0 | 0 | 0
1028 | 70T(noShieldingGas)-FCAW | 24 | 1175 | 0 | 0 | 0 | 0 | 0
1029 | 70T(noShieldingGas)-FCAW | 24 | 7440508 | 0 | 0 | 0 | 0 | 0
1030 | 70T(noShieldingGas)-FCAW | 24 | 7439965 | 0.00037495 | 39.7338 | 0 | 0 | 0
1031 | 70T(noShieldingGas)-FCAW | 24 | 7440020 | 0.00030327 | 32.1377 | 0 | 0 | 0
1032 | 70T(noShieldingGas)-FCAW | 24 | 7723140 | 0 | 0 | 0 | 0 | 0
1033 | 70T(noShieldingGas)-FCAW | 24 | 7439921 | 8.7784e-06 | 0.93024 | 0 | 0 | 0
1034 | 70T(noShieldingGas)-FCAW | 24 | 7440622 | 0 | 0 | 0 | 0 | 0
1035 | 70T(noShieldingGas)-FCAW | 24 | 7440666 | 0 | 0 | 0 | 0 | 0
1036 | 71T(yesShieldingGas)-FCAW | 24 | 7429905 | 0 | 0 | 0 | 0 | 0
1037 | 71T(yesShieldingGas)-FCAW | 24 | 1344281 | 0 | 0 | 0 | 0 | 0
1038 | 71T(yesShieldingGas)-FCAW | 24 | 7440417 | 0 | 0 | 0 | 0 | 0
1039 | 71T(yesShieldingGas)-FCAW | 24 | 7440439 | 0 | 0 | 0 | 0 | 0
1040 | 71T(yesShieldingGas)-FCAW | 24 | 7440484 | 0 | 0 | 0 | 0 | 0
1041 | 71T(yesShieldingGas)-FCAW | 24 | 7440473 | 3.6546e-07 | 0.038728 | 0 | 0 | 0
1042 | 71T(yesShieldingGas)-FCAW | 24 | 18540299 | 3.6546e-08 | 0.0038728 | 0 | 0 | 0
1043 | 71T(yesShieldingGas)-FCAW | 24 | 1175 | 0 | 0 | 0 | 0 | 0
1044 | 71T(yesShieldingGas)-FCAW | 24 | 7440508 | 0 | 0 | 0 | 0 | 0
1045 | 71T(yesShieldingGas)-FCAW | 24 | 7439965 | 0.00018791 | 19.9125 | 0 | 0 | 0
1046 | 71T(yesShieldingGas)-FCAW | 24 | 7440020 | 6.5888e-07 | 0.069821 | 0 | 0 | 0
1047 | 71T(yesShieldingGas)-FCAW | 24 | 7723140 | 0 | 0 | 0 | 0 | 0
1048 | 71T(yesShieldingGas)-FCAW | 24 | 7439921 | 0 | 0 | 0 | 0 | 0
1049 | 71T(yesShieldingGas)-FCAW | 24 | 7440622 | 0 | 0 | 0 | 0 | 0
1050 | 71T(yesShieldingGas)-FCAW | 24 | 7440666 | 0 | 0 | 0 | 0 | 0
1051 | 71T(noShieldingGas)-FCAW | 24 | 7429905 | 0 | 0 | 0 | 0 | 0
1052 | 71T(noShieldingGas)-FCAW | 24 | 1344281 | 0 | 0 | 0 | 0 | 0
1053 | 71T(noShieldingGas)-FCAW | 24 | 7440417 | 0 | 0 | 0 | 0 | 0
1054 | 71T(noShieldingGas)-FCAW | 24 | 7440439 | 0 | 0 | 0 | 0 | 0
1055 | 71T(noShieldingGas)-FCAW | 24 | 7440484 | 0 | 0 | 0 | 0 | 0
1056 | 71T(noShieldingGas)-FCAW | 24 | 7440473 | 8.9931e-06 | 0.953 | 0 | 0 | 0
1057 | 71T(noShieldingGas)-FCAW | 24 | 18540299 | 6.7799e-06 | 0.71846 | 0 | 0 | 0
1058 | 71T(noShieldingGas)-FCAW | 24 | 1175 | 0 | 0 | 0 | 0 | 0
1059 | 71T(noShieldingGas)-FCAW | 24 | 7440508 | 0 | 0 | 0 | 0 | 0
1060 | 71T(noShieldingGas)-FCAW | 24 | 7439965 | 0.0024813 | 262.9415 | 0 | 0 | 0
1061 | 71T(noShieldingGas)-FCAW | 24 | 7440020 | 0.0055162 | 584.546 | 0 | 0 | 0
1062 | 71T(noShieldingGas)-FCAW | 24 | 7723140 | 0 | 0 | 0 | 0 | 0
1063 | 71T(noShieldingGas)-FCAW | 24 | 7439921 | 5.0487e-05 | 5.3501 | 0 | 0 | 0
1064 | 71T(noShieldingGas)-FCAW | 24 | 7440622 | 0 | 0 | 0 | 0 | 0
1065 | 71T(noShieldingGas)-FCAW | 24 | 7440666 | 0 | 0 | 0 | 0 | 0
1066 | 4043-FCAW | 24 | 7429905 | 0.00092657 | 98.1884 | 0 | 0 | 0
1067 | 4043-FCAW | 24 | 1344281 | 0 | 0 | 0 | 0 | 0
1068 | 4043-FCAW | 24 | 7440417 | 0 | 0 | 0 | 0 | 0
1069 | 4043-FCAW | 24 | 7440439 | 0 | 0 | 0 | 0 | 0
1070 | 4043-FCAW | 24 | 7440484 | 0 | 0 | 0 | 0 | 0
1071 | 4043-FCAW | 24 | 7440473 | 0 | 0 | 0 | 0 | 0
1072 | 4043-FCAW | 24 | 18540299 | 0 | 0 | 0 | 0 | 0
1073 | 4043-FCAW | 24 | 1175 | 0 | 0 | 0 | 0 | 0
1074 | 4043-FCAW | 24 | 7440508 | 3.01e-06 | 0.31897 | 0 | 0 | 0
1075 | 4043-FCAW | 24 | 7439965 | 5.0166e-07 | 0.053161 | 0 | 0 | 0
1076 | 4043-FCAW | 24 | 7440020 | 0 | 0 | 0 | 0 | 0
1077 | 4043-FCAW | 24 | 7723140 | 0 | 0 | 0 | 0 | 0
1078 | 4043-FCAW | 24 | 7439921 | 0 | 0 | 0 | 0 | 0
1079 | 4043-FCAW | 24 | 7440622 | 0 | 0 | 0 | 0 | 0
1080 | 4043-FCAW | 24 | 7440666 | 0 | 0 | 0 | 0 | 0
1081 | 5356-FCAW | 24 | 7429905 | 0.00085283 | 90.3738 | 0 | 0 | 0
1082 | 5356-FCAW | 24 | 1344281 | 0 | 0 | 0 | 0 | 0
1083 | 5356-FCAW | 24 | 7440417 | 0 | 0 | 0 | 0 | 0
1084 | 5356-FCAW | 24 | 7440439 | 0 | 0 | 0 | 0 | 0
1085 | 5356-FCAW | 24 | 7440484 | 0 | 0 | 0 | 0 | 0
1086 | 5356-FCAW | 24 | 7440473 | 1.0033e-05 | 1.0632 | 0 | 0 | 0
1087 | 5356-FCAW | 24 | 18540299 | 1.0033e-06 | 0.10632 | 0 | 0 | 0
1088 | 5356-FCAW | 24 | 1175 | 0 | 0 | 0 | 0 | 0
1089 | 5356-FCAW | 24 | 7440508 | 0 | 0 | 0 | 0 | 0
1090 | 5356-FCAW | 24 | 7439965 | 1.0033e-05 | 1.0632 | 0 | 0 | 0
1091 | 5356-FCAW | 24 | 7440020 | 0 | 0 | 0 | 0 | 0
1092 | 5356-FCAW | 24 | 7723140 | 0 | 0 | 0 | 0 | 0
1093 | 5356-FCAW | 24 | 7439921 | 0 | 0 | 0 | 0 | 0
1094 | 5356-FCAW | 24 | 7440622 | 0 | 0 | 0 | 0 | 0
1095 | 5356-FCAW | 24 | 7440666 | 0 | 0 | 0 | 0 | 0
1096 | 309(yesShieldingGas)-FCAW | 24 | 7429905 | 0 | 0 | 0 | 0 | 0
1097 | 309(yesShieldingGas)-FCAW | 24 | 1344281 | 0 | 0 | 0 | 0 | 0
1098 | 309(yesShieldingGas)-FCAW | 24 | 7440417 | 0 | 0 | 0 | 0 | 0
1099 | 309(yesShieldingGas)-FCAW | 24 | 7440439 | 8.4311e-07 | 0.089344 | 0 | 0 | 0
1100 | 309(yesShieldingGas)-FCAW | 24 | 7440484 | 0 | 0 | 0 | 0 | 0
1101 | 309(yesShieldingGas)-FCAW | 24 | 7440473 | 0.0002155 | 22.837 | 0 | 0 | 0
1102 | 309(yesShieldingGas)-FCAW | 24 | 18540299 | 4.9448e-06 | 0.524 | 0 | 0 | 0
1103 | 309(yesShieldingGas)-FCAW | 24 | 1175 | 0 | 0 | 0 | 0 | 0
1104 | 309(yesShieldingGas)-FCAW | 24 | 7440508 | 1.9307e-06 | 0.20459 | 0 | 0 | 0
1105 | 309(yesShieldingGas)-FCAW | 24 | 7439965 | 0.00034769 | 36.8447 | 0 | 0 | 0
1106 | 309(yesShieldingGas)-FCAW | 24 | 7440020 | 0.0043371 | 459.5992 | 0 | 0 | 0
1107 | 309(yesShieldingGas)-FCAW | 24 | 7723140 | 5.5161e-07 | 0.058455 | 0 | 0 | 0
1108 | 309(yesShieldingGas)-FCAW | 24 | 7439921 | 1.5081e-06 | 0.15981 | 0 | 0 | 0
1109 | 309(yesShieldingGas)-FCAW | 24 | 7440622 | 0 | 0 | 0 | 0 | 0
1110 | 309(yesShieldingGas)-FCAW | 24 | 7440666 | 0 | 0 | 0 | 0 | 0
1111 | 309(noShieldingGas)-FCAW | 24 | 7429905 | 0 | 0 | 0 | 0 | 0
1112 | 309(noShieldingGas)-FCAW | 24 | 1344281 | 0 | 0 | 0 | 0 | 0
1113 | 309(noShieldingGas)-FCAW | 24 | 7440417 | 0 | 0 | 0 | 0 | 0
1114 | 309(noShieldingGas)-FCAW | 24 | 7440439 | 1.2432e-06 | 0.13174 | 0 | 0 | 0
1115 | 309(noShieldingGas)-FCAW | 24 | 7440484 | 0 | 0 | 0 | 0 | 0
1116 | 309(noShieldingGas)-FCAW | 24 | 7440473 | 3.6158e-05 | 3.8317 | 0 | 0 | 0
1117 | 309(noShieldingGas)-FCAW | 24 | 18540299 | 2.8067e-05 | 2.9743 | 0 | 0 | 0
1118 | 309(noShieldingGas)-FCAW | 24 | 1175 | 0 | 0 | 0 | 0 | 0
1119 | 309(noShieldingGas)-FCAW | 24 | 7440508 | 1.0511e-05 | 1.1139 | 0 | 0 | 0
1120 | 309(noShieldingGas)-FCAW | 24 | 7439965 | 0.00073776 | 78.1798 | 0 | 0 | 0
1121 | 309(noShieldingGas)-FCAW | 24 | 7440020 | 0.0010062 | 106.6313 | 0 | 0 | 0
1122 | 309(noShieldingGas)-FCAW | 24 | 7723140 | 3.0033e-06 | 0.31826 | 0 | 0 | 0
1123 | 309(noShieldingGas)-FCAW | 24 | 7439921 | 1.1294e-05 | 1.1968 | 0 | 0 | 0
1124 | 309(noShieldingGas)-FCAW | 24 | 7440622 | 0 | 0 | 0 | 0 | 0
1125 | 309(noShieldingGas)-FCAW | 24 | 7440666 | 0 | 0 | 0 | 0 | 0
1126 | 347-FCAW | 24 | 7429905 | 0 | 0 | 0 | 0 | 0
1127 | 347-FCAW | 24 | 1344281 | 0 | 0 | 0 | 0 | 0
1128 | 347-FCAW | 24 | 7440417 | 0 | 0 | 0 | 0 | 0
1129 | 347-FCAW | 24 | 7440439 | 0 | 0 | 0 | 0 | 0
1130 | 347-FCAW | 24 | 7440484 | 0 | 0 | 0 | 0 | 0
1131 | 347-FCAW | 24 | 7440473 | 0.00018561 | 19.6696 | 0 | 0 | 0
1132 | 347-FCAW | 24 | 18540299 | 1.8561e-05 | 1.967 | 0 | 0 | 0
1133 | 347-FCAW | 24 | 1175 | 0 | 0 | 0 | 0 | 0
1134 | 347-FCAW | 24 | 7440508 | 0 | 0 | 0 | 0 | 0
1135 | 347-FCAW | 24 | 7439965 | 0 | 0 | 0 | 0 | 0
1136 | 347-FCAW | 24 | 7440020 | 0.00011037 | 11.6954 | 0 | 0 | 0
1137 | 347-FCAW | 24 | 7723140 | 0 | 0 | 0 | 0 | 0
1138 | 347-FCAW | 24 | 7439921 | 0 | 0 | 0 | 0 | 0
1139 | 347-FCAW | 24 | 7440622 | 0 | 0 | 0 | 0 | 0
1140 | 347-FCAW | 24 | 7440666 | 0 | 0 | 0 | 0 | 0
1141 | RN60-FCAW | 24 | 7429905 | 0 | 0 | 0 | 0 | 0
1142 | RN60-FCAW | 24 | 1344281 | 0 | 0 | 0 | 0 | 0
1143 | RN60-FCAW | 24 | 7440417 | 0 | 0 | 0 | 0 | 0
1144 | RN60-FCAW | 24 | 7440439 | 0 | 0 | 0 | 0 | 0
1145 | RN60-FCAW | 24 | 7440484 | 0 | 0 | 0 | 0 | 0
1146 | RN60-FCAW | 24 | 7440473 | 1.505e-06 | 0.15948 | 0 | 0 | 0
1147 | RN60-FCAW | 24 | 18540299 | 1.505e-07 | 0.015948 | 0 | 0 | 0
1148 | RN60-FCAW | 24 | 1175 | 0 | 0 | 0 | 0 | 0
1149 | RN60-FCAW | 24 | 7440508 | 0.00021973 | 23.2845 | 0 | 0 | 0
1150 | RN60-FCAW | 24 | 7439965 | 4.0133e-05 | 4.2529 | 0 | 0 | 0
1151 | RN60-FCAW | 24 | 7440020 | 0.00069229 | 73.3622 | 0 | 0 | 0
1152 | RN60-FCAW | 24 | 7723140 | 0 | 0 | 0 | 0 | 0
1153 | RN60-FCAW | 24 | 7439921 | 0 | 0 | 0 | 0 | 0
1154 | RN60-FCAW | 24 | 7440622 | 0 | 0 | 0 | 0 | 0
1155 | RN60-FCAW | 24 | 7440666 | 0 | 0 | 0 | 0 | 0
1156 | RN67-FCAW | 24 | 7429905 | 0 | 0 | 0 | 0 | 0
1157 | RN67-FCAW | 24 | 1344281 | 0 | 0 | 0 | 0 | 0
1158 | RN67-FCAW | 24 | 7440417 | 0 | 0 | 0 | 0 | 0
1159 | RN67-FCAW | 24 | 7440439 | 0 | 0 | 0 | 0 | 0
1160 | RN67-FCAW | 24 | 7440484 | 0 | 0 | 0 | 0 | 0
1161 | RN67-FCAW | 24 | 7440473 | 0 | 0 | 0 | 0 | 0
1162 | RN67-FCAW | 24 | 18540299 | 0 | 0 | 0 | 0 | 0
1163 | RN67-FCAW | 24 | 1175 | 0 | 0 | 0 | 0 | 0
1164 | RN67-FCAW | 24 | 7440508 | 0.00067223 | 71.2358 | 0 | 0 | 0
1165 | RN67-FCAW | 24 | 7439965 | 0 | 0 | 0 | 0 | 0
1166 | RN67-FCAW | 24 | 7440020 | 0.00032106 | 34.0231 | 0 | 0 | 0
1167 | RN67-FCAW | 24 | 7723140 | 0 | 0 | 0 | 0 | 0
1168 | RN67-FCAW | 24 | 7439921 | 0 | 0 | 0 | 0 | 0
1169 | RN67-FCAW | 24 | 7440622 | 0 | 0 | 0 | 0 | 0
1170 | RN67-FCAW | 24 | 7440666 | 0 | 0 | 0 | 0 | 0
1171 | 4130-FCAW | 24 | 7429905 | 0 | 0 | 0 | 0 | 0
1172 | 4130-FCAW | 24 | 1344281 | 0 | 0 | 0 | 0 | 0
1173 | 4130-FCAW | 24 | 7440417 | 0 | 0 | 0 | 0 | 0
1174 | 4130-FCAW | 24 | 7440439 | 0 | 0 | 0 | 0 | 0
1175 | 4130-FCAW | 24 | 7440484 | 0 | 0 | 0 | 0 | 0
1176 | 4130-FCAW | 24 | 7440473 | 1.1037e-05 | 1.1695 | 0 | 0 | 0
1177 | 4130-FCAW | 24 | 18540299 | 1.1037e-06 | 0.11695 | 0 | 0 | 0
1178 | 4130-FCAW | 24 | 1175 | 0 | 0 | 0 | 0 | 0
1179 | 4130-FCAW | 24 | 7440508 | 1.0033e-06 | 0.10632 | 0 | 0 | 0
1180 | 4130-FCAW | 24 | 7439965 | 6.0199e-06 | 0.63793 | 0 | 0 | 0
1181 | 4130-FCAW | 24 | 7440020 | 2.5083e-06 | 0.26581 | 0 | 0 | 0
1182 | 4130-FCAW | 24 | 7723140 | 7.654e-08 | 0.0081109 | 0 | 0 | 0
1183 | 4130-FCAW | 24 | 7439921 | 0 | 0 | 0 | 0 | 0
1184 | 4130-FCAW | 24 | 7440622 | 6.0199e-07 | 0.063793 | 0 | 0 | 0
1185 | 4130-FCAW | 24 | 7440666 | 0 | 0 | 0 | 0 | 0
1186 | 5554-FCAW | 24 | 7429905 | 0.00094914 | 100.5807 | 0 | 0 | 0
1187 | 5554-FCAW | 24 | 1344281 | 0 | 0 | 0 | 0 | 0
1188 | 5554-FCAW | 24 | 7440417 | 0 | 0 | 0 | 0 | 0
1189 | 5554-FCAW | 24 | 7440439 | 0 | 0 | 0 | 0 | 0
1190 | 5554-FCAW | 24 | 7440484 | 0 | 0 | 0 | 0 | 0
1191 | 5554-FCAW | 24 | 7440473 | 2.0066e-06 | 0.21264 | 0 | 0 | 0
1192 | 5554-FCAW | 24 | 18540299 | 2.0066e-07 | 0.021264 | 0 | 0 | 0
1193 | 5554-FCAW | 24 | 1175 | 0 | 0 | 0 | 0 | 0
1194 | 5554-FCAW | 24 | 7440508 | 1.0033e-06 | 0.10632 | 0 | 0 | 0
1195 | 5554-FCAW | 24 | 7439965 | 1.0033e-05 | 1.0632 | 0 | 0 | 0
1196 | 5554-FCAW | 24 | 7440020 | 0 | 0 | 0 | 0 | 0
1197 | 5554-FCAW | 24 | 7723140 | 0 | 0 | 0 | 0 | 0
1198 | 5554-FCAW | 24 | 7439921 | 0 | 0 | 0 | 0 | 0
1199 | 5554-FCAW | 24 | 7440622 | 0 | 0 | 0 | 0 | 0
1200 | 5554-FCAW | 24 | 7440666 | 2.5083e-06 | 0.26581 | 0 | 0 | 0
1201 | 5556-FCAW | 24 | 7429905 | 0.00093258 | 98.8255 | 0 | 0 | 0
1202 | 5556-FCAW | 24 | 1344281 | 0 | 0 | 0 | 0 | 0
1203 | 5556-FCAW | 24 | 7440417 | 8.0266e-09 | 0.00085058 | 0 | 0 | 0
1204 | 5556-FCAW | 24 | 7440439 | 0 | 0 | 0 | 0 | 0
1205 | 5556-FCAW | 24 | 7440484 | 0 | 0 | 0 | 0 | 0
1206 | 5556-FCAW | 24 | 7440473 | 2.0066e-06 | 0.21264 | 0 | 0 | 0
1207 | 5556-FCAW | 24 | 18540299 | 2.0066e-07 | 0.021264 | 0 | 0 | 0
1208 | 5556-FCAW | 24 | 1175 | 0 | 0 | 0 | 0 | 0
1209 | 5556-FCAW | 24 | 7440508 | 1.0033e-06 | 0.10632 | 0 | 0 | 0
1210 | 5556-FCAW | 24 | 7439965 | 1.0033e-06 | 0.10632 | 0 | 0 | 0
1211 | 5556-FCAW | 24 | 7440020 | 0 | 0 | 0 | 0 | 0
1212 | 5556-FCAW | 24 | 7723140 | 0 | 0 | 0 | 0 | 0
1213 | 5556-FCAW | 24 | 7439921 | 0 | 0 | 0 | 0 | 0
1214 | 5556-FCAW | 24 | 7440622 | 0 | 0 | 0 | 0 | 0
1215 | 5556-FCAW | 24 | 7440666 | 2.5083e-06 | 0.26581 | 0 | 0 | 0
1216 | 718-FCAW | 24 | 7429905 | 8.0266e-06 | 0.85058 | 0 | 0 | 0
1217 | 718-FCAW | 24 | 1344281 | 0 | 0 | 0 | 0 | 0
1218 | 718-FCAW | 24 | 7440417 | 0 | 0 | 0 | 0 | 0
1219 | 718-FCAW | 24 | 7440439 | 0 | 0 | 0 | 0 | 0
1220 | 718-FCAW | 24 | 7440484 | 1.0033e-05 | 1.0632 | 0 | 0 | 0
1221 | 718-FCAW | 24 | 7440473 | 0.0002107 | 22.3276 | 0 | 0 | 0
1222 | 718-FCAW | 24 | 18540299 | 2.107e-05 | 2.2328 | 0 | 0 | 0
1223 | 718-FCAW | 24 | 1175 | 0 | 0 | 0 | 0 | 0
1224 | 718-FCAW | 24 | 7440508 | 3.01e-06 | 0.31897 | 0 | 0 | 0
1225 | 718-FCAW | 24 | 7439965 | 3.5116e-06 | 0.37213 | 0 | 0 | 0
1226 | 718-FCAW | 24 | 7440020 | 0.00055183 | 58.4771 | 0 | 0 | 0
1227 | 718-FCAW | 24 | 7723140 | 0 | 0 | 0 | 0 | 0
1228 | 718-FCAW | 24 | 7439921 | 0 | 0 | 0 | 0 | 0
1229 | 718-FCAW | 24 | 7440622 | 0 | 0 | 0 | 0 | 0
1230 | 718-FCAW | 24 | 7440666 | 0 | 0 | 0 | 0 | 0
1231 | 80S-FCAW | 24 | 7429905 | 0 | 0 | 0 | 0 | 0
1232 | 80S-FCAW | 24 | 1344281 | 0 | 0 | 0 | 0 | 0
1233 | 80S-FCAW | 24 | 7440417 | 0 | 0 | 0 | 0 | 0
1234 | 80S-FCAW | 24 | 7440439 | 0 | 0 | 0 | 0 | 0
1235 | 80S-FCAW | 24 | 7440484 | 0 | 0 | 0 | 0 | 0
1236 | 80S-FCAW | 24 | 7440473 | 0 | 0 | 0 | 0 | 0
1237 | 80S-FCAW | 24 | 18540299 | 0 | 0 | 0 | 0 | 0
1238 | 80S-FCAW | 24 | 1175 | 0 | 0 | 0 | 0 | 0
1239 | 80S-FCAW | 24 | 7440508 | 1.0033e-06 | 0.10632 | 0 | 0 | 0
1240 | 80S-FCAW | 24 | 7439965 | 1.9565e-05 | 2.0733 | 0 | 0 | 0
1241 | 80S-FCAW | 24 | 7440020 | 2.0066e-07 | 0.021264 | 0 | 0 | 0
1242 | 80S-FCAW | 24 | 7723140 | 1.1481e-07 | 0.012166 | 0 | 0 | 0
1243 | 80S-FCAW | 24 | 7439921 | 0 | 0 | 0 | 0 | 0
1244 | 80S-FCAW | 24 | 7440622 | 0 | 0 | 0 | 0 | 0
1245 | 80S-FCAW | 24 | 7440666 | 0 | 0 | 0 | 0 | 0
1246 | 90S-FCAW | 24 | 7429905 | 0 | 0 | 0 | 0 | 0
1247 | 90S-FCAW | 24 | 1344281 | 0 | 0 | 0 | 0 | 0
1248 | 90S-FCAW | 24 | 7440417 | 0 | 0 | 0 | 0 | 0
1249 | 90S-FCAW | 24 | 7440439 | 0 | 0 | 0 | 0 | 0
1250 | 90S-FCAW | 24 | 7440484 | 0 | 0 | 0 | 0 | 0
1251 | 90S-FCAW | 24 | 7440473 | 2.408e-05 | 2.5517 | 0 | 0 | 0
1252 | 90S-FCAW | 24 | 18540299 | 2.408e-06 | 0.25517 | 0 | 0 | 0
1253 | 90S-FCAW | 24 | 1175 | 0 | 0 | 0 | 0 | 0
1254 | 90S-FCAW | 24 | 7440508 | 8.0266e-07 | 0.085058 | 0 | 0 | 0
1255 | 90S-FCAW | 24 | 7439965 | 5.8193e-06 | 0.61667 | 0 | 0 | 0
1256 | 90S-FCAW | 24 | 7440020 | 4.0133e-07 | 0.042529 | 0 | 0 | 0
1257 | 90S-FCAW | 24 | 7723140 | 4.7837e-08 | 0.0050693 | 0 | 0 | 0
1258 | 90S-FCAW | 24 | 7439921 | 0 | 0 | 0 | 0 | 0
1259 | 90S-FCAW | 24 | 7440622 | 0 | 0 | 0 | 0 | 0
1260 | 90S-FCAW | 24 | 7440666 | 0 | 0 | 0 | 0 | 0
1261 | 5786-FCAW | 24 | 7429905 | 0 | 0 | 0 | 0 | 0
1262 | 5786-FCAW | 24 | 1344281 | 0 | 0 | 0 | 0 | 0
1263 | 5786-FCAW | 24 | 7440417 | 0 | 0 | 0 | 0 | 0
1264 | 5786-FCAW | 24 | 7440439 | 0 | 0 | 0 | 0 | 0
1265 | 5786-FCAW | 24 | 7440484 | 2.5083e-05 | 2.6581 | 0 | 0 | 0
1266 | 5786-FCAW | 24 | 7440473 | 5.0166e-05 | 5.3161 | 0 | 0 | 0
1267 | 5786-FCAW | 24 | 18540299 | 5.0166e-06 | 0.53161 | 0 | 0 | 0
1268 | 5786-FCAW | 24 | 1175 | 0 | 0 | 0 | 0 | 0
1269 | 5786-FCAW | 24 | 7440508 | 0 | 0 | 0 | 0 | 0
1270 | 5786-FCAW | 24 | 7439965 | 1.0033e-05 | 1.0632 | 0 | 0 | 0
1271 | 5786-FCAW | 24 | 7440020 | 0.00063209 | 66.9829 | 0 | 0 | 0
1272 | 5786-FCAW | 24 | 7723140 | 0 | 0 | 0 | 0 | 0
1273 | 5786-FCAW | 24 | 7439921 | 0 | 0 | 0 | 0 | 0
1274 | 5786-FCAW | 24 | 7440622 | 6.0199e-06 | 0.63793 | 0 | 0 | 0
1275 | 5786-FCAW | 24 | 7440666 | 0 | 0 | 0 | 0 | 0
1276 | 4643-FCAW | 24 | 7429905 | 0 | 0 | 0 | 0 | 0
1277 | 4643-FCAW | 24 | 1344281 | 0 | 0 | 0 | 0 | 0
1278 | 4643-FCAW | 24 | 7440417 | 8.0266e-09 | 0.00085058 | 0 | 0 | 0
1279 | 4643-FCAW | 24 | 7440439 | 0 | 0 | 0 | 0 | 0
1280 | 4643-FCAW | 24 | 7440484 | 0 | 0 | 0 | 0 | 0
1281 | 4643-FCAW | 24 | 7440473 | 0 | 0 | 0 | 0 | 0
1282 | 4643-FCAW | 24 | 18540299 | 0 | 0 | 0 | 0 | 0
1283 | 4643-FCAW | 24 | 1175 | 0 | 0 | 0 | 0 | 0
1284 | 4643-FCAW | 24 | 7440508 | 1.0033e-06 | 0.10632 | 0 | 0 | 0
1285 | 4643-FCAW | 24 | 7439965 | 5.0166e-07 | 0.053161 | 0 | 0 | 0
1286 | 4643-FCAW | 24 | 7440020 | 0 | 0 | 0 | 0 | 0
1287 | 4643-FCAW | 24 | 7723140 | 0 | 0 | 0 | 0 | 0
1288 | 4643-FCAW | 24 | 7439921 | 0 | 0 | 0 | 0 | 0
1289 | 4643-FCAW | 24 | 7440622 | 0 | 0 | 0 | 0 | 0
1290 | 4643-FCAW | 24 | 7440666 | 1.0033e-06 | 0.10632 | 0 | 0 | 0
1291 | 9015-FCAW | 24 | 7429905 | 0 | 0 | 0 | 0 | 0
1292 | 9015-FCAW | 24 | 1344281 | 0 | 0 | 0 | 0 | 0
1293 | 9015-FCAW | 24 | 7440417 | 0 | 0 | 0 | 0 | 0
1294 | 9015-FCAW | 24 | 7440439 | 0 | 0 | 0 | 0 | 0
1295 | 9015-FCAW | 24 | 7440484 | 0 | 0 | 0 | 0 | 0
1296 | 9015-FCAW | 24 | 7440473 | 0.00010033 | 10.6322 | 0 | 0 | 0
1297 | 9015-FCAW | 24 | 18540299 | 1.0033e-05 | 1.0632 | 0 | 0 | 0
1298 | 9015-FCAW | 24 | 1175 | 1.0033e-05 | 1.0632 | 0 | 0 | 0
1299 | 9015-FCAW | 24 | 7440508 | 0 | 0 | 0 | 0 | 0
1300 | 9015-FCAW | 24 | 7439965 | 5.0166e-05 | 5.3161 | 0 | 0 | 0
1301 | 9015-FCAW | 24 | 7440020 | 1.0033e-05 | 1.0632 | 0 | 0 | 0
1302 | 9015-FCAW | 24 | 7723140 | 0 | 0 | 0 | 0 | 0
1303 | 9015-FCAW | 24 | 7439921 | 0 | 0 | 0 | 0 | 0
1304 | 9015-FCAW | 24 | 7440622 | 0 | 0 | 0 | 0 | 0
1305 | 9015-FCAW | 24 | 7440666 | 0 | 0 | 0 | 0 | 0
1306 | Ti-2-FCAW | 24 | 7429905 | 0 | 0 | 0 | 0 | 0
1307 | Ti-2-FCAW | 24 | 1344281 | 0 | 0 | 0 | 0 | 0
1308 | Ti-2-FCAW | 24 | 7440417 | 0 | 0 | 0 | 0 | 0
1309 | Ti-2-FCAW | 24 | 7440439 | 0 | 0 | 0 | 0 | 0
1310 | Ti-2-FCAW | 24 | 7440484 | 0 | 0 | 0 | 0 | 0
1311 | Ti-2-FCAW | 24 | 7440473 | 0 | 0 | 0 | 0 | 0
1312 | Ti-2-FCAW | 24 | 18540299 | 0 | 0 | 0 | 0 | 0
1313 | Ti-2-FCAW | 24 | 1175 | 0 | 0 | 0 | 0 | 0
1314 | Ti-2-FCAW | 24 | 7440508 | 0 | 0 | 0 | 0 | 0
1315 | Ti-2-FCAW | 24 | 7439965 | 0 | 0 | 0 | 0 | 0
1316 | Ti-2-FCAW | 24 | 7440020 | 0 | 0 | 0 | 0 | 0
1317 | Ti-2-FCAW | 24 | 7723140 | 0 | 0 | 0 | 0 | 0
1318 | Ti-2-FCAW | 24 | 7439921 | 0 | 0 | 0 | 0 | 0
1319 | Ti-2-FCAW | 24 | 7440622 | 0 | 0 | 0 | 0 | 0
1320 | Ti-2-FCAW | 24 | 7440666 | 0 | 0 | 0 | 0 | 0
1321 | INCO 62-FCAW | 24 | 7429905 | 0 | 0 | 0 | 0 | 0
1322 | INCO 62-FCAW | 24 | 1344281 | 0 | 0 | 0 | 0 | 0
1323 | INCO 63-FCAW | 24 | 7440417 | 0 | 0 | 0 | 0 | 0
1324 | INCO 64-FCAW | 24 | 7440439 | 0 | 0 | 0 | 0 | 0
1325 | INCO 65-FCAW | 24 | 7440484 | 0 | 0 | 0 | 0 | 0
1326 | INCO 66-FCAW | 24 | 7440473 | 0.00017057 | 18.0748 | 0 | 0 | 0
1327 | INCO 67-FCAW | 24 | 18540299 | 1.7057e-05 | 1.8075 | 0 | 0 | 0
1328 | INCO 68-FCAW | 24 | 1175 | 0 | 0 | 0 | 0 | 0
1329 | INCO 69-FCAW | 24 | 7440508 | 5.0166e-06 | 0.53161 | 0 | 0 | 0
1330 | INCO 70-FCAW | 24 | 7439965 | 1.0033e-05 | 1.0632 | 0 | 0 | 0
1331 | INCO 71-FCAW | 24 | 7440020 | 0.00070233 | 74.4255 | 0 | 0 | 0
1332 | INCO 72-FCAW | 24 | 7723140 | 2.8702e-07 | 0.030416 | 0 | 0 | 0
1333 | INCO 73-FCAW | 24 | 7439921 | 0 | 0 | 0 | 0 | 0
1334 | INCO 74-FCAW | 24 | 7440622 | 0 | 0 | 0 | 0 | 0
1335 | INCO 75-FCAW | 24 | 7440666 | 0 | 0 | 0 | 0 | 0
1336 | L-56-FCAW | 24 | 7429905 | 0 | 0 | 0 | 0 | 0
1337 | L-56-FCAW | 24 | 1344281 | 0 | 0 | 0 | 0 | 0
1338 | L-56-FCAW | 24 | 7440417 | 0 | 0 | 0 | 0 | 0
1339 | L-56-FCAW | 24 | 7440439 | 0 | 0 | 0 | 0 | 0
1340 | L-56-FCAW | 24 | 7440484 | 0 | 0 | 0 | 0 | 0
1341 | L-56-FCAW | 24 | 7440473 | 0 | 0 | 0 | 0 | 0
1342 | L-56-FCAW | 24 | 18540299 | 0 | 0 | 0 | 0 | 0
1343 | L-56-FCAW | 24 | 1175 | 0 | 0 | 0 | 0 | 0
1344 | L-56-FCAW | 24 | 7440508 | 0 | 0 | 0 | 0 | 0
1345 | L-56-FCAW | 24 | 7439965 | 5.0166e-05 | 5.3161 | 0 | 0 | 0
1346 | L-56-FCAW | 24 | 7440020 | 0 | 0 | 0 | 0 | 0
1347 | L-56-FCAW | 24 | 7723140 | 0 | 0 | 0 | 0 | 0
1348 | L-56-FCAW | 24 | 7439921 | 0 | 0 | 0 | 0 | 0
1349 | L-56-FCAW | 24 | 7440622 | 0 | 0 | 0 | 0 | 0
1350 | L-56-FCAW | 24 | 7440666 | 0 | 0 | 0 | 0 | 0
1351 | M12K-SAW | 24 | 7429905 | 0 | 0 | 0 | 0 | 0
1352 | M12K-SAW | 24 | 1344281 | 0 | 0 | 0 | 0 | 0
1353 | M12K-SAW | 24 | 7440417 | 0 | 0 | 0 | 0 | 0
1354 | M12K-SAW | 24 | 7440439 | 0 | 0 | 0 | 0 | 0
1355 | M12K-SAW | 24 | 7440484 | 0 | 0 | 0 | 0 | 0
1356 | M12K-SAW | 24 | 7440473 | 0 | 0 | 0 | 0 | 0
1357 | M12K-SAW | 24 | 18540299 | 0 | 0 | 0 | 0 | 0
1358 | M12K-SAW | 24 | 1175 | 0 | 0 | 0 | 0 | 0
1359 | M12K-SAW | 24 | 7440508 | 8.7791e-09 | 0.00093032 | 0 | 0 | 0
1360 | M12K-SAW | 24 | 7439965 | 3.1354e-08 | 0.0033226 | 0 | 0 | 0
1361 | M12K-SAW | 24 | 7440020 | 0 | 0 | 0 | 0 | 0
1362 | M12K-SAW | 24 | 7723140 | 7.5249e-10 | 7.9742e-05 | 0 | 0 | 0
1363 | M12K-SAW | 24 | 7439921 | 0 | 0 | 0 | 0 | 0
1364 | M12K-SAW | 24 | 7440622 | 0 | 0 | 0 | 0 | 0
1365 | M12K-SAW | 24 | 7440666 | 0 | 0 | 0 | 0 | 0

## rural-KVR-resident-Canc
*HARP - HRACalc v21081 8/3/2022 3:28:24 PM - Cancer Risk - Input File: C:\Users\samberg\OneDrive - County of San Diego\Welding Files\Modeling\RAST\Resident_HRAInput.hra
INDEX | GRP1 | GRP2 | POLID | POLABBREV | CONC | RISK_SUM | SCENARIO | DETAILS | INH_RISK | SOIL_RISK | DERMAL_RISK | MMILK_RISK | WATER_RISK | FISH_RISK | CROP_RISK | BEEF_RISK | DAIRY_RISK | PIG_RISK | CHICKEN_RISK | EGG_RISK | 1ST_DRIVER | 2ND_DRIVER | PASTURE_CONC | FISH_CONC | WATER_CONC
1 | 14Mn-4Cr-SMAW | 24 | 7429905 | Aluminum | 0 | 0 | 30YrCancerRMP_InhSoilDermMMilk_FAH16to70 | * | 0 | 0 | 0 | 0 | 0 | 0 | 0 | 0 | 0 | 0 | 0 | 0 |  |  | 0 | 0 | 0
2 | 14Mn-4Cr-SMAW | 24 | 1344281 | Alumin Oxide | 0 | 0 | 30YrCancerRMP_InhSoilDermMMilk_FAH16to70 | * | 0 | 0 | 0 | 0 | 0 | 0 | 0 | 0 | 0 | 0 | 0 | 0 |  |  | 0 | 0 | 0
3 | 14Mn-4Cr-SMAW | 24 | 7440417 | Beryllium | 0 | 0 | 30YrCancerRMP_InhSoilDermMMilk_FAH16to70 | * | 0 | 0 | 0 | 0 | 0 | 0 | 0 | 0 | 0 | 0 | 0 | 0 |  |  | 0 | 0 | 0
4 | 14Mn-4Cr-SMAW | 24 | 7440439 | Cadmium | 0 | 0 | 30YrCancerRMP_InhSoilDermMMilk_FAH16to70 | * | 0 | 0 | 0 | 0 | 0 | 0 | 0 | 0 | 0 | 0 | 0 | 0 |  |  | 0 | 0 | 0
5 | 14Mn-4Cr-SMAW | 24 | 7440484 | Cobalt | 0 | 0 | 30YrCancerRMP_InhSoilDermMMilk_FAH16to70 | * | 0 | 0 | 0 | 0 | 0 | 0 | 0 | 0 | 0 | 0 | 0 | 0 |  |  | 0 | 0 | 0
6 | 14Mn-4Cr-SMAW | 24 | 7440473 | Chromium | 0.000243 | 0 | 30YrCancerRMP_InhSoilDermMMilk_FAH16to70 | * | 0 | 0 | 0 | 0 | 0 | 0 | 0 | 0 | 0 | 0 | 0 | 0 |  |  | 0 | 0 | 0
7 | 14Mn-4Cr-SMAW | 24 | 18540299 | Cr(VI) | 0.000134 | 4.8202e-05 | 30YrCancerRMP_InhSoilDermMMilk_FAH16to70 | * | 4.6241e-05 | 1.9294e-06 | 3.1318e-08 | 0 | 0 | 0 | 0 | 0 | 0 | 0 | 0 | 0 | INHALATION | SOIL | 0 | 0 | 0
8 | 14Mn-4Cr-SMAW | 24 | 1175 | Silica, Crystln | 0 | 0 | 30YrCancerRMP_InhSoilDermMMilk_FAH16to70 | * | 0 | 0 | 0 | 0 | 0 | 0 | 0 | 0 | 0 | 0 | 0 | 0 |  |  | 0 | 0 | 0
9 | 14Mn-4Cr-SMAW | 24 | 7440508 | Copper | 0 | 0 | 30YrCancerRMP_InhSoilDermMMilk_FAH16to70 | * | 0 | 0 | 0 | 0 | 0 | 0 | 0 | 0 | 0 | 0 | 0 | 0 |  |  | 0 | 0 | 0
10 | 14Mn-4Cr-SMAW | 24 | 7439965 | Manganese | 0.00406 | 0 | 30YrCancerRMP_InhSoilDermMMilk_FAH16to70 | * | 0 | 0 | 0 | 0 | 0 | 0 | 0 | 0 | 0 | 0 | 0 | 0 |  |  | 0 | 0 | 0
11 | 14Mn-4Cr-SMAW | 24 | 7440020 | Nickel | 0.000299 | 1.841e-07 | 30YrCancerRMP_InhSoilDermMMilk_FAH16to70 | * | 1.841e-07 | 0 | 0 | 0 | 0 | 0 | 0 | 0 | 0 | 0 | 0 | 0 | INHALATION |  | 0 | 0 | 0
12 | 14Mn-4Cr-SMAW | 24 | 7723140 | Phosphorus | 0 | 0 | 30YrCancerRMP_InhSoilDermMMilk_FAH16to70 | * | 0 | 0 | 0 | 0 | 0 | 0 | 0 | 0 | 0 | 0 | 0 | 0 |  |  | 0 | 0 | 0
13 | 14Mn-4Cr-SMAW | 24 | 7439921 | Lead | 0 | 0 | 30YrCancerRMP_InhSoilDermMMilk_FAH16to70 | * | 0 | 0 | 0 | 0 | 0 | 0 | 0 | 0 | 0 | 0 | 0 | 0 |  |  | 0 | 0 | 0
14 | 14Mn-4Cr-SMAW | 24 | 7440622 | Vanadium | 0 | 0 | 30YrCancerRMP_InhSoilDermMMilk_FAH16to70 | * | 0 | 0 | 0 | 0 | 0 | 0 | 0 | 0 | 0 | 0 | 0 | 0 |  |  | 0 | 0 | 0
15 | 14Mn-4Cr-SMAW | 24 | 7440666 | Zinc | 0 | 0 | 30YrCancerRMP_InhSoilDermMMilk_FAH16to70 | * | 0 | 0 | 0 | 0 | 0 | 0 | 0 | 0 | 0 | 0 | 0 | 0 |  |  | 0 | 0 | 0
16 | 11018-SMAW | 24 | 7429905 | Aluminum | 0 | 0 | 30YrCancerRMP_InhSoilDermMMilk_FAH16to70 | * | 0 | 0 | 0 | 0 | 0 | 0 | 0 | 0 | 0 | 0 | 0 | 0 |  |  | 0 | 0 | 0
17 | 11018-SMAW | 24 | 1344281 | Alumin Oxide | 0 | 0 | 30YrCancerRMP_InhSoilDermMMilk_FAH16to70 | * | 0 | 0 | 0 | 0 | 0 | 0 | 0 | 0 | 0 | 0 | 0 | 0 |  |  | 0 | 0 | 0
18 | 11018-SMAW | 24 | 7440417 | Beryllium | 0 | 0 | 30YrCancerRMP_InhSoilDermMMilk_FAH16to70 | * | 0 | 0 | 0 | 0 | 0 | 0 | 0 | 0 | 0 | 0 | 0 | 0 |  |  | 0 | 0 | 0
19 | 11018-SMAW | 24 | 7440439 | Cadmium | 0 | 0 | 30YrCancerRMP_InhSoilDermMMilk_FAH16to70 | * | 0 | 0 | 0 | 0 | 0 | 0 | 0 | 0 | 0 | 0 | 0 | 0 |  |  | 0 | 0 | 0
20 | 11018-SMAW | 24 | 7440484 | Cobalt | 0 | 0 | 30YrCancerRMP_InhSoilDermMMilk_FAH16to70 | * | 0 | 0 | 0 | 0 | 0 | 0 | 0 | 0 | 0 | 0 | 0 | 0 |  |  | 0 | 0 | 0
21 | 11018-SMAW | 24 | 7440473 | Chromium | 2.05e-06 | 0 | 30YrCancerRMP_InhSoilDermMMilk_FAH16to70 | * | 0 | 0 | 0 | 0 | 0 | 0 | 0 | 0 | 0 | 0 | 0 | 0 |  |  | 0 | 0 | 0
22 | 11018-SMAW | 24 | 18540299 | Cr(VI) | 1.13e-06 | 4.0648e-07 | 30YrCancerRMP_InhSoilDermMMilk_FAH16to70 | * | 3.8994e-07 | 1.6271e-08 | 2.641e-10 | 0 | 0 | 0 | 0 | 0 | 0 | 0 | 0 | 0 | INHALATION | SOIL | 0 | 0 | 0
23 | 11018-SMAW | 24 | 1175 | Silica, Crystln | 4.11e-05 | 0 | 30YrCancerRMP_InhSoilDermMMilk_FAH16to70 | * | 0 | 0 | 0 | 0 | 0 | 0 | 0 | 0 | 0 | 0 | 0 | 0 |  |  | 0 | 0 | 0
24 | 11018-SMAW | 24 | 7440508 | Copper | 0 | 0 | 30YrCancerRMP_InhSoilDermMMilk_FAH16to70 | * | 0 | 0 | 0 | 0 | 0 | 0 | 0 | 0 | 0 | 0 | 0 | 0 |  |  | 0 | 0 | 0
25 | 11018-SMAW | 24 | 7439965 | Manganese | 0.000242 | 0 | 30YrCancerRMP_InhSoilDermMMilk_FAH16to70 | * | 0 | 0 | 0 | 0 | 0 | 0 | 0 | 0 | 0 | 0 | 0 | 0 |  |  | 0 | 0 | 0
26 | 11018-SMAW | 24 | 7440020 | Nickel | 4.11e-05 | 2.5307e-08 | 30YrCancerRMP_InhSoilDermMMilk_FAH16to70 | * | 2.5307e-08 | 0 | 0 | 0 | 0 | 0 | 0 | 0 | 0 | 0 | 0 | 0 | INHALATION |  | 0 | 0 | 0
27 | 11018-SMAW | 24 | 7723140 | Phosphorus | 0 | 0 | 30YrCancerRMP_InhSoilDermMMilk_FAH16to70 | * | 0 | 0 | 0 | 0 | 0 | 0 | 0 | 0 | 0 | 0 | 0 | 0 |  |  | 0 | 0 | 0
28 | 11018-SMAW | 24 | 7439921 | Lead | 0 | 0 | 30YrCancerRMP_InhSoilDermMMilk_FAH16to70 | * | 0 | 0 | 0 | 0 | 0 | 0 | 0 | 0 | 0 | 0 | 0 | 0 |  |  | 0 | 0 | 0
29 | 11018-SMAW | 24 | 7440622 | Vanadium | 0 | 0 | 30YrCancerRMP_InhSoilDermMMilk_FAH16to70 | * | 0 | 0 | 0 | 0 | 0 | 0 | 0 | 0 | 0 | 0 | 0 | 0 |  |  | 0 | 0 | 0
30 | 11018-SMAW | 24 | 7440666 | Zinc | 0 | 0 | 30YrCancerRMP_InhSoilDermMMilk_FAH16to70 | * | 0 | 0 | 0 | 0 | 0 | 0 | 0 | 0 | 0 | 0 | 0 | 0 |  |  | 0 | 0 | 0
31 | 308-SMAW | 24 | 7429905 | Aluminum | 0 | 0 | 30YrCancerRMP_InhSoilDermMMilk_FAH16to70 | * | 0 | 0 | 0 | 0 | 0 | 0 | 0 | 0 | 0 | 0 | 0 | 0 |  |  | 0 | 0 | 0
32 | 308-SMAW | 24 | 1344281 | Alumin Oxide | 0 | 0 | 30YrCancerRMP_InhSoilDermMMilk_FAH16to70 | * | 0 | 0 | 0 | 0 | 0 | 0 | 0 | 0 | 0 | 0 | 0 | 0 |  |  | 0 | 0 | 0
33 | 308-SMAW | 24 | 7440417 | Beryllium | 0 | 0 | 30YrCancerRMP_InhSoilDermMMilk_FAH16to70 | * | 0 | 0 | 0 | 0 | 0 | 0 | 0 | 0 | 0 | 0 | 0 | 0 |  |  | 0 | 0 | 0
34 | 308-SMAW | 24 | 7440439 | Cadmium | 0 | 0 | 30YrCancerRMP_InhSoilDermMMilk_FAH16to70 | * | 0 | 0 | 0 | 0 | 0 | 0 | 0 | 0 | 0 | 0 | 0 | 0 |  |  | 0 | 0 | 0
35 | 308-SMAW | 24 | 7440484 | Cobalt | 1.75e-07 | 3.1971e-09 | 30YrCancerRMP_InhSoilDermMMilk_FAH16to70 | * | 3.1971e-09 | 0 | 0 | 0 | 0 | 0 | 0 | 0 | 0 | 0 | 0 | 0 | INHALATION |  | 0 | 0 | 0
36 | 308-SMAW | 24 | 7440473 | Chromium | 0.000155 | 0 | 30YrCancerRMP_InhSoilDermMMilk_FAH16to70 | * | 0 | 0 | 0 | 0 | 0 | 0 | 0 | 0 | 0 | 0 | 0 | 0 |  |  | 0 | 0 | 0
37 | 308-SMAW | 24 | 18540299 | Cr(VI) | 3.5e-05 | 1.259e-05 | 30YrCancerRMP_InhSoilDermMMilk_FAH16to70 | * | 1.2078e-05 | 5.0396e-07 | 8.18e-09 | 0 | 0 | 0 | 0 | 0 | 0 | 0 | 0 | 0 | INHALATION | SOIL | 0 | 0 | 0
38 | 308-SMAW | 24 | 1175 | Silica, Crystln | 0 | 0 | 30YrCancerRMP_InhSoilDermMMilk_FAH16to70 | * | 0 | 0 | 0 | 0 | 0 | 0 | 0 | 0 | 0 | 0 | 0 | 0 |  |  | 0 | 0 | 0
39 | 308-SMAW | 24 | 7440508 | Copper | 0 | 0 | 30YrCancerRMP_InhSoilDermMMilk_FAH16to70 | * | 0 | 0 | 0 | 0 | 0 | 0 | 0 | 0 | 0 | 0 | 0 | 0 |  |  | 0 | 0 | 0
40 | 308-SMAW | 24 | 7439965 | Manganese | 4.41e-05 | 0 | 30YrCancerRMP_InhSoilDermMMilk_FAH16to70 | * | 0 | 0 | 0 | 0 | 0 | 0 | 0 | 0 | 0 | 0 | 0 | 0 |  |  | 0 | 0 | 0
41 | 308-SMAW | 24 | 7440020 | Nickel | 7.53e-06 | 4.6365e-09 | 30YrCancerRMP_InhSoilDermMMilk_FAH16to70 | * | 4.6365e-09 | 0 | 0 | 0 | 0 | 0 | 0 | 0 | 0 | 0 | 0 | 0 | INHALATION |  | 0 | 0 | 0
42 | 308-SMAW | 24 | 7723140 | Phosphorus | 0 | 0 | 30YrCancerRMP_InhSoilDermMMilk_FAH16to70 | * | 0 | 0 | 0 | 0 | 0 | 0 | 0 | 0 | 0 | 0 | 0 | 0 |  |  | 0 | 0 | 0
43 | 308-SMAW | 24 | 7439921 | Lead | 0 | 0 | 30YrCancerRMP_InhSoilDermMMilk_FAH16to70 | * | 0 | 0 | 0 | 0 | 0 | 0 | 0 | 0 | 0 | 0 | 0 | 0 |  |  | 0 | 0 | 0
44 | 308-SMAW | 24 | 7440622 | Vanadium | 0 | 0 | 30YrCancerRMP_InhSoilDermMMilk_FAH16to70 | * | 0 | 0 | 0 | 0 | 0 | 0 | 0 | 0 | 0 | 0 | 0 | 0 |  |  | 0 | 0 | 0
45 | 308-SMAW | 24 | 7440666 | Zinc | 0 | 0 | 30YrCancerRMP_InhSoilDermMMilk_FAH16to70 | * | 0 | 0 | 0 | 0 | 0 | 0 | 0 | 0 | 0 | 0 | 0 | 0 |  |  | 0 | 0 | 0
46 | 310-SMAW | 24 | 7429905 | Aluminum | 0 | 0 | 30YrCancerRMP_InhSoilDermMMilk_FAH16to70 | * | 0 | 0 | 0 | 0 | 0 | 0 | 0 | 0 | 0 | 0 | 0 | 0 |  |  | 0 | 0 | 0
47 | 310-SMAW | 24 | 1344281 | Alumin Oxide | 0 | 0 | 30YrCancerRMP_InhSoilDermMMilk_FAH16to70 | * | 0 | 0 | 0 | 0 | 0 | 0 | 0 | 0 | 0 | 0 | 0 | 0 |  |  | 0 | 0 | 0
48 | 310-SMAW | 24 | 7440417 | Beryllium | 0 | 0 | 30YrCancerRMP_InhSoilDermMMilk_FAH16to70 | * | 0 | 0 | 0 | 0 | 0 | 0 | 0 | 0 | 0 | 0 | 0 | 0 |  |  | 0 | 0 | 0
49 | 310-SMAW | 24 | 7440439 | Cadmium | 0 | 0 | 30YrCancerRMP_InhSoilDermMMilk_FAH16to70 | * | 0 | 0 | 0 | 0 | 0 | 0 | 0 | 0 | 0 | 0 | 0 | 0 |  |  | 0 | 0 | 0
50 | 310-SMAW | 24 | 7440484 | Cobalt | 0 | 0 | 30YrCancerRMP_InhSoilDermMMilk_FAH16to70 | * | 0 | 0 | 0 | 0 | 0 | 0 | 0 | 0 | 0 | 0 | 0 | 0 |  |  | 0 | 0 | 0
51 | 310-SMAW | 24 | 7440473 | Chromium | 0.000443 | 0 | 30YrCancerRMP_InhSoilDermMMilk_FAH16to70 | * | 0 | 0 | 0 | 0 | 0 | 0 | 0 | 0 | 0 | 0 | 0 | 0 |  |  | 0 | 0 | 0
52 | 310-SMAW | 24 | 18540299 | Cr(VI) | 0.000329 | 0.00011835 | 30YrCancerRMP_InhSoilDermMMilk_FAH16to70 | * | 0.00011353 | 4.7372e-06 | 7.6892e-08 | 0 | 0 | 0 | 0 | 0 | 0 | 0 | 0 | 0 | INHALATION | SOIL | 0 | 0 | 0
53 | 310-SMAW | 24 | 1175 | Silica, Crystln | 0 | 0 | 30YrCancerRMP_InhSoilDermMMilk_FAH16to70 | * | 0 | 0 | 0 | 0 | 0 | 0 | 0 | 0 | 0 | 0 | 0 | 0 |  |  | 0 | 0 | 0
54 | 310-SMAW | 24 | 7440508 | Copper | 0 | 0 | 30YrCancerRMP_InhSoilDermMMilk_FAH16to70 | * | 0 | 0 | 0 | 0 | 0 | 0 | 0 | 0 | 0 | 0 | 0 | 0 |  |  | 0 | 0 | 0
55 | 310-SMAW | 24 | 7439965 | Manganese | 0.000385 | 0 | 30YrCancerRMP_InhSoilDermMMilk_FAH16to70 | * | 0 | 0 | 0 | 0 | 0 | 0 | 0 | 0 | 0 | 0 | 0 | 0 |  |  | 0 | 0 | 0
56 | 310-SMAW | 24 | 7440020 | Nickel | 3.43e-05 | 2.112e-08 | 30YrCancerRMP_InhSoilDermMMilk_FAH16to70 | * | 2.112e-08 | 0 | 0 | 0 | 0 | 0 | 0 | 0 | 0 | 0 | 0 | 0 | INHALATION |  | 0 | 0 | 0
57 | 310-SMAW | 24 | 7723140 | Phosphorus | 0 | 0 | 30YrCancerRMP_InhSoilDermMMilk_FAH16to70 | * | 0 | 0 | 0 | 0 | 0 | 0 | 0 | 0 | 0 | 0 | 0 | 0 |  |  | 0 | 0 | 0
58 | 310-SMAW | 24 | 7439921 | Lead | 4.2e-06 | 1.1849e-09 | 30YrCancerRMP_InhSoilDermMMilk_FAH16to70 | * | 1.1936e-10 | 1.0281e-09 | 2.5031e-11 | 1.2397e-11 | 0 | 0 | 0 | 0 | 0 | 0 | 0 | 0 | SOIL | INHALATION | 0 | 0 | 0
59 | 310-SMAW | 24 | 7440622 | Vanadium | 0 | 0 | 30YrCancerRMP_InhSoilDermMMilk_FAH16to70 | * | 0 | 0 | 0 | 0 | 0 | 0 | 0 | 0 | 0 | 0 | 0 | 0 |  |  | 0 | 0 | 0
60 | 310-SMAW | 24 | 7440666 | Zinc | 0 | 0 | 30YrCancerRMP_InhSoilDermMMilk_FAH16to70 | * | 0 | 0 | 0 | 0 | 0 | 0 | 0 | 0 | 0 | 0 | 0 | 0 |  |  | 0 | 0 | 0
61 | 316-SMAW | 24 | 7429905 | Aluminum | 0 | 0 | 30YrCancerRMP_InhSoilDermMMilk_FAH16to70 | * | 0 | 0 | 0 | 0 | 0 | 0 | 0 | 0 | 0 | 0 | 0 | 0 |  |  | 0 | 0 | 0
62 | 316-SMAW | 24 | 1344281 | Alumin Oxide | 0 | 0 | 30YrCancerRMP_InhSoilDermMMilk_FAH16to70 | * | 0 | 0 | 0 | 0 | 0 | 0 | 0 | 0 | 0 | 0 | 0 | 0 |  |  | 0 | 0 | 0
63 | 316-SMAW | 24 | 7440417 | Beryllium | 0 | 0 | 30YrCancerRMP_InhSoilDermMMilk_FAH16to70 | * | 0 | 0 | 0 | 0 | 0 | 0 | 0 | 0 | 0 | 0 | 0 | 0 |  |  | 0 | 0 | 0
64 | 316-SMAW | 24 | 7440439 | Cadmium | 0 | 0 | 30YrCancerRMP_InhSoilDermMMilk_FAH16to70 | * | 0 | 0 | 0 | 0 | 0 | 0 | 0 | 0 | 0 | 0 | 0 | 0 |  |  | 0 | 0 | 0
65 | 316-SMAW | 24 | 7440484 | Cobalt | 0 | 0 | 30YrCancerRMP_InhSoilDermMMilk_FAH16to70 | * | 0 | 0 | 0 | 0 | 0 | 0 | 0 | 0 | 0 | 0 | 0 | 0 |  |  | 0 | 0 | 0
66 | 316-SMAW | 24 | 7440473 | Chromium | 0.000155 | 0 | 30YrCancerRMP_InhSoilDermMMilk_FAH16to70 | * | 0 | 0 | 0 | 0 | 0 | 0 | 0 | 0 | 0 | 0 | 0 | 0 |  |  | 0 | 0 | 0
67 | 316-SMAW | 24 | 18540299 | Cr(VI) | 3.5e-05 | 1.259e-05 | 30YrCancerRMP_InhSoilDermMMilk_FAH16to70 | * | 1.2078e-05 | 5.0396e-07 | 8.18e-09 | 0 | 0 | 0 | 0 | 0 | 0 | 0 | 0 | 0 | INHALATION | SOIL | 0 | 0 | 0
68 | 316-SMAW | 24 | 1175 | Silica, Crystln | 0 | 0 | 30YrCancerRMP_InhSoilDermMMilk_FAH16to70 | * | 0 | 0 | 0 | 0 | 0 | 0 | 0 | 0 | 0 | 0 | 0 | 0 |  |  | 0 | 0 | 0
69 | 316-SMAW | 24 | 7440508 | Copper | 0 | 0 | 30YrCancerRMP_InhSoilDermMMilk_FAH16to70 | * | 0 | 0 | 0 | 0 | 0 | 0 | 0 | 0 | 0 | 0 | 0 | 0 |  |  | 0 | 0 | 0
70 | 316-SMAW | 24 | 7439965 | Manganese | 9.53e-05 | 0 | 30YrCancerRMP_InhSoilDermMMilk_FAH16to70 | * | 0 | 0 | 0 | 0 | 0 | 0 | 0 | 0 | 0 | 0 | 0 | 0 |  |  | 0 | 0 | 0
71 | 316-SMAW | 24 | 7440020 | Nickel | 9.63e-06 | 5.9295e-09 | 30YrCancerRMP_InhSoilDermMMilk_FAH16to70 | * | 5.9295e-09 | 0 | 0 | 0 | 0 | 0 | 0 | 0 | 0 | 0 | 0 | 0 | INHALATION |  | 0 | 0 | 0
72 | 316-SMAW | 24 | 7723140 | Phosphorus | 0 | 0 | 30YrCancerRMP_InhSoilDermMMilk_FAH16to70 | * | 0 | 0 | 0 | 0 | 0 | 0 | 0 | 0 | 0 | 0 | 0 | 0 |  |  | 0 | 0 | 0
73 | 316-SMAW | 24 | 7439921 | Lead | 0 | 0 | 30YrCancerRMP_InhSoilDermMMilk_FAH16to70 | * | 0 | 0 | 0 | 0 | 0 | 0 | 0 | 0 | 0 | 0 | 0 | 0 |  |  | 0 | 0 | 0
74 | 316-SMAW | 24 | 7440622 | Vanadium | 0 | 0 | 30YrCancerRMP_InhSoilDermMMilk_FAH16to70 | * | 0 | 0 | 0 | 0 | 0 | 0 | 0 | 0 | 0 | 0 | 0 | 0 |  |  | 0 | 0 | 0
75 | 316-SMAW | 24 | 7440666 | Zinc | 0 | 0 | 30YrCancerRMP_InhSoilDermMMilk_FAH16to70 | * | 0 | 0 | 0 | 0 | 0 | 0 | 0 | 0 | 0 | 0 | 0 | 0 |  |  | 0 | 0 | 0
76 | 410-SMAW | 24 | 7429905 | Aluminum | 0 | 0 | 30YrCancerRMP_InhSoilDermMMilk_FAH16to70 | * | 0 | 0 | 0 | 0 | 0 | 0 | 0 | 0 | 0 | 0 | 0 | 0 |  |  | 0 | 0 | 0
77 | 410-SMAW | 24 | 1344281 | Alumin Oxide | 0 | 0 | 30YrCancerRMP_InhSoilDermMMilk_FAH16to70 | * | 0 | 0 | 0 | 0 | 0 | 0 | 0 | 0 | 0 | 0 | 0 | 0 |  |  | 0 | 0 | 0
78 | 410-SMAW | 24 | 7440417 | Beryllium | 0 | 0 | 30YrCancerRMP_InhSoilDermMMilk_FAH16to70 | * | 0 | 0 | 0 | 0 | 0 | 0 | 0 | 0 | 0 | 0 | 0 | 0 |  |  | 0 | 0 | 0
79 | 410-SMAW | 24 | 7440439 | Cadmium | 0 | 0 | 30YrCancerRMP_InhSoilDermMMilk_FAH16to70 | * | 0 | 0 | 0 | 0 | 0 | 0 | 0 | 0 | 0 | 0 | 0 | 0 |  |  | 0 | 0 | 0
80 | 410-SMAW | 24 | 7440484 | Cobalt | 0 | 0 | 30YrCancerRMP_InhSoilDermMMilk_FAH16to70 | * | 0 | 0 | 0 | 0 | 0 | 0 | 0 | 0 | 0 | 0 | 0 | 0 |  |  | 0 | 0 | 0
81 | 410-SMAW | 24 | 7440473 | Chromium | 5.96e-05 | 0 | 30YrCancerRMP_InhSoilDermMMilk_FAH16to70 | * | 0 | 0 | 0 | 0 | 0 | 0 | 0 | 0 | 0 | 0 | 0 | 0 |  |  | 0 | 0 | 0
82 | 410-SMAW | 24 | 18540299 | Cr(VI) | 3.28e-05 | 1.1799e-05 | 30YrCancerRMP_InhSoilDermMMilk_FAH16to70 | * | 1.1319e-05 | 4.7228e-07 | 7.6658e-09 | 0 | 0 | 0 | 0 | 0 | 0 | 0 | 0 | 0 | INHALATION | SOIL | 0 | 0 | 0
83 | 410-SMAW | 24 | 1175 | Silica, Crystln | 3.31e-05 | 0 | 30YrCancerRMP_InhSoilDermMMilk_FAH16to70 | * | 0 | 0 | 0 | 0 | 0 | 0 | 0 | 0 | 0 | 0 | 0 | 0 |  |  | 0 | 0 | 0
84 | 410-SMAW | 24 | 7440508 | Copper | 0 | 0 | 30YrCancerRMP_InhSoilDermMMilk_FAH16to70 | * | 0 | 0 | 0 | 0 | 0 | 0 | 0 | 0 | 0 | 0 | 0 | 0 |  |  | 0 | 0 | 0
85 | 410-SMAW | 24 | 7439965 | Manganese | 0.00012 | 0 | 30YrCancerRMP_InhSoilDermMMilk_FAH16to70 | * | 0 | 0 | 0 | 0 | 0 | 0 | 0 | 0 | 0 | 0 | 0 | 0 |  |  | 0 | 0 | 0
86 | 410-SMAW | 24 | 7440020 | Nickel | 2.45e-06 | 1.5085e-09 | 30YrCancerRMP_InhSoilDermMMilk_FAH16to70 | * | 1.5085e-09 | 0 | 0 | 0 | 0 | 0 | 0 | 0 | 0 | 0 | 0 | 0 | INHALATION |  | 0 | 0 | 0
87 | 410-SMAW | 24 | 7723140 | Phosphorus | 0 | 0 | 30YrCancerRMP_InhSoilDermMMilk_FAH16to70 | * | 0 | 0 | 0 | 0 | 0 | 0 | 0 | 0 | 0 | 0 | 0 | 0 |  |  | 0 | 0 | 0
88 | 410-SMAW | 24 | 7439921 | Lead | 0 | 0 | 30YrCancerRMP_InhSoilDermMMilk_FAH16to70 | * | 0 | 0 | 0 | 0 | 0 | 0 | 0 | 0 | 0 | 0 | 0 | 0 |  |  | 0 | 0 | 0
89 | 410-SMAW | 24 | 7440622 | Vanadium | 0 | 0 | 30YrCancerRMP_InhSoilDermMMilk_FAH16to70 | * | 0 | 0 | 0 | 0 | 0 | 0 | 0 | 0 | 0 | 0 | 0 | 0 |  |  | 0 | 0 | 0
90 | 410-SMAW | 24 | 7440666 | Zinc | 0 | 0 | 30YrCancerRMP_InhSoilDermMMilk_FAH16to70 | * | 0 | 0 | 0 | 0 | 0 | 0 | 0 | 0 | 0 | 0 | 0 | 0 |  |  | 0 | 0 | 0
91 | 6010-SMAW | 24 | 7429905 | Aluminum | 0 | 0 | 30YrCancerRMP_InhSoilDermMMilk_FAH16to70 | * | 0 | 0 | 0 | 0 | 0 | 0 | 0 | 0 | 0 | 0 | 0 | 0 |  |  | 0 | 0 | 0
92 | 6010-SMAW | 24 | 1344281 | Alumin Oxide | 0 | 0 | 30YrCancerRMP_InhSoilDermMMilk_FAH16to70 | * | 0 | 0 | 0 | 0 | 0 | 0 | 0 | 0 | 0 | 0 | 0 | 0 |  |  | 0 | 0 | 0
93 | 6010-SMAW | 24 | 7440417 | Beryllium | 0 | 0 | 30YrCancerRMP_InhSoilDermMMilk_FAH16to70 | * | 0 | 0 | 0 | 0 | 0 | 0 | 0 | 0 | 0 | 0 | 0 | 0 |  |  | 0 | 0 | 0
94 | 6010-SMAW | 24 | 7440439 | Cadmium | 0 | 0 | 30YrCancerRMP_InhSoilDermMMilk_FAH16to70 | * | 0 | 0 | 0 | 0 | 0 | 0 | 0 | 0 | 0 | 0 | 0 | 0 |  |  | 0 | 0 | 0
95 | 6010-SMAW | 24 | 7440484 | Cobalt | 0 | 0 | 30YrCancerRMP_InhSoilDermMMilk_FAH16to70 | * | 0 | 0 | 0 | 0 | 0 | 0 | 0 | 0 | 0 | 0 | 0 | 0 |  |  | 0 | 0 | 0
96 | 6010-SMAW | 24 | 7440473 | Chromium | 5.25e-07 | 0 | 30YrCancerRMP_InhSoilDermMMilk_FAH16to70 | * | 0 | 0 | 0 | 0 | 0 | 0 | 0 | 0 | 0 | 0 | 0 | 0 |  |  | 0 | 0 | 0
97 | 6010-SMAW | 24 | 18540299 | Cr(VI) | 1.75e-07 | 6.295e-08 | 30YrCancerRMP_InhSoilDermMMilk_FAH16to70 | * | 6.0389e-08 | 2.5198e-09 | 4.09e-11 | 0 | 0 | 0 | 0 | 0 | 0 | 0 | 0 | 0 | INHALATION | SOIL | 0 | 0 | 0
98 | 6010-SMAW | 24 | 1175 | Silica, Crystln | 0 | 0 | 30YrCancerRMP_InhSoilDermMMilk_FAH16to70 | * | 0 | 0 | 0 | 0 | 0 | 0 | 0 | 0 | 0 | 0 | 0 | 0 |  |  | 0 | 0 | 0
99 | 6010-SMAW | 24 | 7440508 | Copper | 0 | 0 | 30YrCancerRMP_InhSoilDermMMilk_FAH16to70 | * | 0 | 0 | 0 | 0 | 0 | 0 | 0 | 0 | 0 | 0 | 0 | 0 |  |  | 0 | 0 | 0
100 | 6010-SMAW | 24 | 7439965 | Manganese | 0.000174 | 0 | 30YrCancerRMP_InhSoilDermMMilk_FAH16to70 | * | 0 | 0 | 0 | 0 | 0 | 0 | 0 | 0 | 0 | 0 | 0 | 0 |  |  | 0 | 0 | 0
101 | 6010-SMAW | 24 | 7440020 | Nickel | 7e-07 | 4.3101e-10 | 30YrCancerRMP_InhSoilDermMMilk_FAH16to70 | * | 4.3101e-10 | 0 | 0 | 0 | 0 | 0 | 0 | 0 | 0 | 0 | 0 | 0 | INHALATION |  | 0 | 0 | 0
102 | 6010-SMAW | 24 | 7723140 | Phosphorus | 0 | 0 | 30YrCancerRMP_InhSoilDermMMilk_FAH16to70 | * | 0 | 0 | 0 | 0 | 0 | 0 | 0 | 0 | 0 | 0 | 0 | 0 |  |  | 0 | 0 | 0
103 | 6010-SMAW | 24 | 7439921 | Lead | 0 | 0 | 30YrCancerRMP_InhSoilDermMMilk_FAH16to70 | * | 0 | 0 | 0 | 0 | 0 | 0 | 0 | 0 | 0 | 0 | 0 | 0 |  |  | 0 | 0 | 0
104 | 6010-SMAW | 24 | 7440622 | Vanadium | 0 | 0 | 30YrCancerRMP_InhSoilDermMMilk_FAH16to70 | * | 0 | 0 | 0 | 0 | 0 | 0 | 0 | 0 | 0 | 0 | 0 | 0 |  |  | 0 | 0 | 0
105 | 6010-SMAW | 24 | 7440666 | Zinc | 0 | 0 | 30YrCancerRMP_InhSoilDermMMilk_FAH16to70 | * | 0 | 0 | 0 | 0 | 0 | 0 | 0 | 0 | 0 | 0 | 0 | 0 |  |  | 0 | 0 | 0
106 | 6011-SMAW | 24 | 7429905 | Aluminum | 0 | 0 | 30YrCancerRMP_InhSoilDermMMilk_FAH16to70 | * | 0 | 0 | 0 | 0 | 0 | 0 | 0 | 0 | 0 | 0 | 0 | 0 |  |  | 0 | 0 | 0
107 | 6011-SMAW | 24 | 1344281 | Alumin Oxide | 0 | 0 | 30YrCancerRMP_InhSoilDermMMilk_FAH16to70 | * | 0 | 0 | 0 | 0 | 0 | 0 | 0 | 0 | 0 | 0 | 0 | 0 |  |  | 0 | 0 | 0
108 | 6011-SMAW | 24 | 7440417 | Beryllium | 0 | 0 | 30YrCancerRMP_InhSoilDermMMilk_FAH16to70 | * | 0 | 0 | 0 | 0 | 0 | 0 | 0 | 0 | 0 | 0 | 0 | 0 |  |  | 0 | 0 | 0
109 | 6011-SMAW | 24 | 7440439 | Cadmium | 0 | 0 | 30YrCancerRMP_InhSoilDermMMilk_FAH16to70 | * | 0 | 0 | 0 | 0 | 0 | 0 | 0 | 0 | 0 | 0 | 0 | 0 |  |  | 0 | 0 | 0
110 | 6011-SMAW | 24 | 7440484 | Cobalt | 1.75e-07 | 3.1971e-09 | 30YrCancerRMP_InhSoilDermMMilk_FAH16to70 | * | 3.1971e-09 | 0 | 0 | 0 | 0 | 0 | 0 | 0 | 0 | 0 | 0 | 0 | INHALATION |  | 0 | 0 | 0
111 | 6011-SMAW | 24 | 7440473 | Chromium | 8.76e-07 | 0 | 30YrCancerRMP_InhSoilDermMMilk_FAH16to70 | * | 0 | 0 | 0 | 0 | 0 | 0 | 0 | 0 | 0 | 0 | 0 | 0 |  |  | 0 | 0 | 0
112 | 6011-SMAW | 24 | 18540299 | Cr(VI) | 4.82e-07 | 1.7338e-07 | 30YrCancerRMP_InhSoilDermMMilk_FAH16to70 | * | 1.6633e-07 | 6.9403e-09 | 1.1265e-10 | 0 | 0 | 0 | 0 | 0 | 0 | 0 | 0 | 0 | INHALATION | SOIL | 0 | 0 | 0
113 | 6011-SMAW | 24 | 1175 | Silica, Crystln | 0 | 0 | 30YrCancerRMP_InhSoilDermMMilk_FAH16to70 | * | 0 | 0 | 0 | 0 | 0 | 0 | 0 | 0 | 0 | 0 | 0 | 0 |  |  | 0 | 0 | 0
114 | 6011-SMAW | 24 | 7440508 | Copper | 0 | 0 | 30YrCancerRMP_InhSoilDermMMilk_FAH16to70 | * | 0 | 0 | 0 | 0 | 0 | 0 | 0 | 0 | 0 | 0 | 0 | 0 |  |  | 0 | 0 | 0
115 | 6011-SMAW | 24 | 7439965 | Manganese | 0.000175 | 0 | 30YrCancerRMP_InhSoilDermMMilk_FAH16to70 | * | 0 | 0 | 0 | 0 | 0 | 0 | 0 | 0 | 0 | 0 | 0 | 0 |  |  | 0 | 0 | 0
116 | 6011-SMAW | 24 | 7440020 | Nickel | 8.76e-07 | 5.3938e-10 | 30YrCancerRMP_InhSoilDermMMilk_FAH16to70 | * | 5.3938e-10 | 0 | 0 | 0 | 0 | 0 | 0 | 0 | 0 | 0 | 0 | 0 | INHALATION |  | 0 | 0 | 0
117 | 6011-SMAW | 24 | 7723140 | Phosphorus | 0 | 0 | 30YrCancerRMP_InhSoilDermMMilk_FAH16to70 | * | 0 | 0 | 0 | 0 | 0 | 0 | 0 | 0 | 0 | 0 | 0 | 0 |  |  | 0 | 0 | 0
118 | 6011-SMAW | 24 | 7439921 | Lead | 0 | 0 | 30YrCancerRMP_InhSoilDermMMilk_FAH16to70 | * | 0 | 0 | 0 | 0 | 0 | 0 | 0 | 0 | 0 | 0 | 0 | 0 |  |  | 0 | 0 | 0
119 | 6011-SMAW | 24 | 7440622 | Vanadium | 0 | 0 | 30YrCancerRMP_InhSoilDermMMilk_FAH16to70 | * | 0 | 0 | 0 | 0 | 0 | 0 | 0 | 0 | 0 | 0 | 0 | 0 |  |  | 0 | 0 | 0
120 | 6011-SMAW | 24 | 7440666 | Zinc | 0 | 0 | 30YrCancerRMP_InhSoilDermMMilk_FAH16to70 | * | 0 | 0 | 0 | 0 | 0 | 0 | 0 | 0 | 0 | 0 | 0 | 0 |  |  | 0 | 0 | 0
121 | 6012-SMAW | 24 | 7429905 | Aluminum | 0 | 0 | 30YrCancerRMP_InhSoilDermMMilk_FAH16to70 | * | 0 | 0 | 0 | 0 | 0 | 0 | 0 | 0 | 0 | 0 | 0 | 0 |  |  | 0 | 0 | 0
122 | 6012-SMAW | 24 | 1344281 | Alumin Oxide | 4.01e-06 | 0 | 30YrCancerRMP_InhSoilDermMMilk_FAH16to70 | * | 0 | 0 | 0 | 0 | 0 | 0 | 0 | 0 | 0 | 0 | 0 | 0 |  |  | 0 | 0 | 0
123 | 6012-SMAW | 24 | 7440417 | Beryllium | 0 | 0 | 30YrCancerRMP_InhSoilDermMMilk_FAH16to70 | * | 0 | 0 | 0 | 0 | 0 | 0 | 0 | 0 | 0 | 0 | 0 | 0 |  |  | 0 | 0 | 0
124 | 6012-SMAW | 24 | 7440439 | Cadmium | 0 | 0 | 30YrCancerRMP_InhSoilDermMMilk_FAH16to70 | * | 0 | 0 | 0 | 0 | 0 | 0 | 0 | 0 | 0 | 0 | 0 | 0 |  |  | 0 | 0 | 0
125 | 6012-SMAW | 24 | 7440484 | Cobalt | 0 | 0 | 30YrCancerRMP_InhSoilDermMMilk_FAH16to70 | * | 0 | 0 | 0 | 0 | 0 | 0 | 0 | 0 | 0 | 0 | 0 | 0 |  |  | 0 | 0 | 0
126 | 6012-SMAW | 24 | 7440473 | Chromium | 0 | 0 | 30YrCancerRMP_InhSoilDermMMilk_FAH16to70 | * | 0 | 0 | 0 | 0 | 0 | 0 | 0 | 0 | 0 | 0 | 0 | 0 |  |  | 0 | 0 | 0
127 | 6012-SMAW | 24 | 18540299 | Cr(VI) | 0 | 0 | 30YrCancerRMP_InhSoilDermMMilk_FAH16to70 | * | 0 | 0 | 0 | 0 | 0 | 0 | 0 | 0 | 0 | 0 | 0 | 0 |  |  | 0 | 0 | 0
128 | 6012-SMAW | 24 | 1175 | Silica, Crystln | 2.01e-05 | 0 | 30YrCancerRMP_InhSoilDermMMilk_FAH16to70 | * | 0 | 0 | 0 | 0 | 0 | 0 | 0 | 0 | 0 | 0 | 0 | 0 |  |  | 0 | 0 | 0
129 | 6012-SMAW | 24 | 7440508 | Copper | 4.01e-06 | 0 | 30YrCancerRMP_InhSoilDermMMilk_FAH16to70 | * | 0 | 0 | 0 | 0 | 0 | 0 | 0 | 0 | 0 | 0 | 0 | 0 |  |  | 0 | 0 | 0
130 | 6012-SMAW | 24 | 7439965 | Manganese | 2.01e-05 | 0 | 30YrCancerRMP_InhSoilDermMMilk_FAH16to70 | * | 0 | 0 | 0 | 0 | 0 | 0 | 0 | 0 | 0 | 0 | 0 | 0 |  |  | 0 | 0 | 0
131 | 6012-SMAW | 24 | 7440020 | Nickel | 0 | 0 | 30YrCancerRMP_InhSoilDermMMilk_FAH16to70 | * | 0 | 0 | 0 | 0 | 0 | 0 | 0 | 0 | 0 | 0 | 0 | 0 |  |  | 0 | 0 | 0
132 | 6012-SMAW | 24 | 7723140 | Phosphorus | 0 | 0 | 30YrCancerRMP_InhSoilDermMMilk_FAH16to70 | * | 0 | 0 | 0 | 0 | 0 | 0 | 0 | 0 | 0 | 0 | 0 | 0 |  |  | 0 | 0 | 0
133 | 6012-SMAW | 24 | 7439921 | Lead | 0 | 0 | 30YrCancerRMP_InhSoilDermMMilk_FAH16to70 | * | 0 | 0 | 0 | 0 | 0 | 0 | 0 | 0 | 0 | 0 | 0 | 0 |  |  | 0 | 0 | 0
134 | 6012-SMAW | 24 | 7440622 | Vanadium | 0 | 0 | 30YrCancerRMP_InhSoilDermMMilk_FAH16to70 | * | 0 | 0 | 0 | 0 | 0 | 0 | 0 | 0 | 0 | 0 | 0 | 0 |  |  | 0 | 0 | 0
135 | 6012-SMAW | 24 | 7440666 | Zinc | 0 | 0 | 30YrCancerRMP_InhSoilDermMMilk_FAH16to70 | * | 0 | 0 | 0 | 0 | 0 | 0 | 0 | 0 | 0 | 0 | 0 | 0 |  |  | 0 | 0 | 0
136 | 6013-SMAW | 24 | 7429905 | Aluminum | 0 | 0 | 30YrCancerRMP_InhSoilDermMMilk_FAH16to70 | * | 0 | 0 | 0 | 0 | 0 | 0 | 0 | 0 | 0 | 0 | 0 | 0 |  |  | 0 | 0 | 0
137 | 6013-SMAW | 24 | 1344281 | Alumin Oxide | 0 | 0 | 30YrCancerRMP_InhSoilDermMMilk_FAH16to70 | * | 0 | 0 | 0 | 0 | 0 | 0 | 0 | 0 | 0 | 0 | 0 | 0 |  |  | 0 | 0 | 0
138 | 6013-SMAW | 24 | 7440417 | Beryllium | 0 | 0 | 30YrCancerRMP_InhSoilDermMMilk_FAH16to70 | * | 0 | 0 | 0 | 0 | 0 | 0 | 0 | 0 | 0 | 0 | 0 | 0 |  |  | 0 | 0 | 0
139 | 6013-SMAW | 24 | 7440439 | Cadmium | 0 | 0 | 30YrCancerRMP_InhSoilDermMMilk_FAH16to70 | * | 0 | 0 | 0 | 0 | 0 | 0 | 0 | 0 | 0 | 0 | 0 | 0 |  |  | 0 | 0 | 0
140 | 6013-SMAW | 24 | 7440484 | Cobalt | 1.75e-07 | 3.1971e-09 | 30YrCancerRMP_InhSoilDermMMilk_FAH16to70 | * | 3.1971e-09 | 0 | 0 | 0 | 0 | 0 | 0 | 0 | 0 | 0 | 0 | 0 | INHALATION |  | 0 | 0 | 0
141 | 6013-SMAW | 24 | 7440473 | Chromium | 7e-07 | 0 | 30YrCancerRMP_InhSoilDermMMilk_FAH16to70 | * | 0 | 0 | 0 | 0 | 0 | 0 | 0 | 0 | 0 | 0 | 0 | 0 |  |  | 0 | 0 | 0
142 | 6013-SMAW | 24 | 18540299 | Cr(VI) | 3.85e-07 | 1.3849e-07 | 30YrCancerRMP_InhSoilDermMMilk_FAH16to70 | * | 1.3286e-07 | 5.5436e-09 | 8.998e-11 | 0 | 0 | 0 | 0 | 0 | 0 | 0 | 0 | 0 | INHALATION | SOIL | 0 | 0 | 0
143 | 6013-SMAW | 24 | 1175 | Silica, Crystln | 0 | 0 | 30YrCancerRMP_InhSoilDermMMilk_FAH16to70 | * | 0 | 0 | 0 | 0 | 0 | 0 | 0 | 0 | 0 | 0 | 0 | 0 |  |  | 0 | 0 | 0
144 | 6013-SMAW | 24 | 7440508 | Copper | 0 | 0 | 30YrCancerRMP_InhSoilDermMMilk_FAH16to70 | * | 0 | 0 | 0 | 0 | 0 | 0 | 0 | 0 | 0 | 0 | 0 | 0 |  |  | 0 | 0 | 0
145 | 6013-SMAW | 24 | 7439965 | Manganese | 0.000165 | 0 | 30YrCancerRMP_InhSoilDermMMilk_FAH16to70 | * | 0 | 0 | 0 | 0 | 0 | 0 | 0 | 0 | 0 | 0 | 0 | 0 |  |  | 0 | 0 | 0
146 | 6013-SMAW | 24 | 7440020 | Nickel | 3.5e-07 | 2.1551e-10 | 30YrCancerRMP_InhSoilDermMMilk_FAH16to70 | * | 2.1551e-10 | 0 | 0 | 0 | 0 | 0 | 0 | 0 | 0 | 0 | 0 | 0 | INHALATION |  | 0 | 0 | 0
147 | 6013-SMAW | 24 | 7723140 | Phosphorus | 0 | 0 | 30YrCancerRMP_InhSoilDermMMilk_FAH16to70 | * | 0 | 0 | 0 | 0 | 0 | 0 | 0 | 0 | 0 | 0 | 0 | 0 |  |  | 0 | 0 | 0
148 | 6013-SMAW | 24 | 7439921 | Lead | 0 | 0 | 30YrCancerRMP_InhSoilDermMMilk_FAH16to70 | * | 0 | 0 | 0 | 0 | 0 | 0 | 0 | 0 | 0 | 0 | 0 | 0 |  |  | 0 | 0 | 0
149 | 6013-SMAW | 24 | 7440622 | Vanadium | 0 | 0 | 30YrCancerRMP_InhSoilDermMMilk_FAH16to70 | * | 0 | 0 | 0 | 0 | 0 | 0 | 0 | 0 | 0 | 0 | 0 | 0 |  |  | 0 | 0 | 0
150 | 6013-SMAW | 24 | 7440666 | Zinc | 0 | 0 | 30YrCancerRMP_InhSoilDermMMilk_FAH16to70 | * | 0 | 0 | 0 | 0 | 0 | 0 | 0 | 0 | 0 | 0 | 0 | 0 |  |  | 0 | 0 | 0
151 | 7018-SMAW | 24 | 7429905 | Aluminum | 0 | 0 | 30YrCancerRMP_InhSoilDermMMilk_FAH16to70 | * | 0 | 0 | 0 | 0 | 0 | 0 | 0 | 0 | 0 | 0 | 0 | 0 |  |  | 0 | 0 | 0
152 | 7018-SMAW | 24 | 1344281 | Alumin Oxide | 0 | 0 | 30YrCancerRMP_InhSoilDermMMilk_FAH16to70 | * | 0 | 0 | 0 | 0 | 0 | 0 | 0 | 0 | 0 | 0 | 0 | 0 |  |  | 0 | 0 | 0
153 | 7018-SMAW | 24 | 7440417 | Beryllium | 0 | 0 | 30YrCancerRMP_InhSoilDermMMilk_FAH16to70 | * | 0 | 0 | 0 | 0 | 0 | 0 | 0 | 0 | 0 | 0 | 0 | 0 |  |  | 0 | 0 | 0
154 | 7018-SMAW | 24 | 7440439 | Cadmium | 0 | 0 | 30YrCancerRMP_InhSoilDermMMilk_FAH16to70 | * | 0 | 0 | 0 | 0 | 0 | 0 | 0 | 0 | 0 | 0 | 0 | 0 |  |  | 0 | 0 | 0
155 | 7018-SMAW | 24 | 7440484 | Cobalt | 1.75e-07 | 3.1971e-09 | 30YrCancerRMP_InhSoilDermMMilk_FAH16to70 | * | 3.1971e-09 | 0 | 0 | 0 | 0 | 0 | 0 | 0 | 0 | 0 | 0 | 0 | INHALATION |  | 0 | 0 | 0
156 | 7018-SMAW | 24 | 7440473 | Chromium | 2.05e-06 | 0 | 30YrCancerRMP_InhSoilDermMMilk_FAH16to70 | * | 0 | 0 | 0 | 0 | 0 | 0 | 0 | 0 | 0 | 0 | 0 | 0 |  |  | 0 | 0 | 0
157 | 7018-SMAW | 24 | 18540299 | Cr(VI) | 1.13e-06 | 4.0648e-07 | 30YrCancerRMP_InhSoilDermMMilk_FAH16to70 | * | 3.8994e-07 | 1.6271e-08 | 2.641e-10 | 0 | 0 | 0 | 0 | 0 | 0 | 0 | 0 | 0 | INHALATION | SOIL | 0 | 0 | 0
158 | 7018-SMAW | 24 | 1175 | Silica, Crystln | 0 | 0 | 30YrCancerRMP_InhSoilDermMMilk_FAH16to70 | * | 0 | 0 | 0 | 0 | 0 | 0 | 0 | 0 | 0 | 0 | 0 | 0 |  |  | 0 | 0 | 0
159 | 7018-SMAW | 24 | 7440508 | Copper | 0 | 0 | 30YrCancerRMP_InhSoilDermMMilk_FAH16to70 | * | 0 | 0 | 0 | 0 | 0 | 0 | 0 | 0 | 0 | 0 | 0 | 0 |  |  | 0 | 0 | 0
160 | 7018-SMAW | 24 | 7439965 | Manganese | 0.00018 | 0 | 30YrCancerRMP_InhSoilDermMMilk_FAH16to70 | * | 0 | 0 | 0 | 0 | 0 | 0 | 0 | 0 | 0 | 0 | 0 | 0 |  |  | 0 | 0 | 0
161 | 7018-SMAW | 24 | 7440020 | Nickel | 3.5e-07 | 2.1551e-10 | 30YrCancerRMP_InhSoilDermMMilk_FAH16to70 | * | 2.1551e-10 | 0 | 0 | 0 | 0 | 0 | 0 | 0 | 0 | 0 | 0 | 0 | INHALATION |  | 0 | 0 | 0
162 | 7018-SMAW | 24 | 7723140 | Phosphorus | 0 | 0 | 30YrCancerRMP_InhSoilDermMMilk_FAH16to70 | * | 0 | 0 | 0 | 0 | 0 | 0 | 0 | 0 | 0 | 0 | 0 | 0 |  |  | 0 | 0 | 0
163 | 7018-SMAW | 24 | 7439921 | Lead | 0 | 0 | 30YrCancerRMP_InhSoilDermMMilk_FAH16to70 | * | 0 | 0 | 0 | 0 | 0 | 0 | 0 | 0 | 0 | 0 | 0 | 0 |  |  | 0 | 0 | 0
164 | 7018-SMAW | 24 | 7440622 | Vanadium | 0 | 0 | 30YrCancerRMP_InhSoilDermMMilk_FAH16to70 | * | 0 | 0 | 0 | 0 | 0 | 0 | 0 | 0 | 0 | 0 | 0 | 0 |  |  | 0 | 0 | 0
165 | 7018-SMAW | 24 | 7440666 | Zinc | 0 | 0 | 30YrCancerRMP_InhSoilDermMMilk_FAH16to70 | * | 0 | 0 | 0 | 0 | 0 | 0 | 0 | 0 | 0 | 0 | 0 | 0 |  |  | 0 | 0 | 0
166 | 7024-SMAW | 24 | 7429905 | Aluminum | 0 | 0 | 30YrCancerRMP_InhSoilDermMMilk_FAH16to70 | * | 0 | 0 | 0 | 0 | 0 | 0 | 0 | 0 | 0 | 0 | 0 | 0 |  |  | 0 | 0 | 0
167 | 7024-SMAW | 24 | 1344281 | Alumin Oxide | 0 | 0 | 30YrCancerRMP_InhSoilDermMMilk_FAH16to70 | * | 0 | 0 | 0 | 0 | 0 | 0 | 0 | 0 | 0 | 0 | 0 | 0 |  |  | 0 | 0 | 0
168 | 7024-SMAW | 24 | 7440417 | Beryllium | 0 | 0 | 30YrCancerRMP_InhSoilDermMMilk_FAH16to70 | * | 0 | 0 | 0 | 0 | 0 | 0 | 0 | 0 | 0 | 0 | 0 | 0 |  |  | 0 | 0 | 0
169 | 7024-SMAW | 24 | 7440439 | Cadmium | 0 | 0 | 30YrCancerRMP_InhSoilDermMMilk_FAH16to70 | * | 0 | 0 | 0 | 0 | 0 | 0 | 0 | 0 | 0 | 0 | 0 | 0 |  |  | 0 | 0 | 0
170 | 7024-SMAW | 24 | 7440484 | Cobalt | 0 | 0 | 30YrCancerRMP_InhSoilDermMMilk_FAH16to70 | * | 0 | 0 | 0 | 0 | 0 | 0 | 0 | 0 | 0 | 0 | 0 | 0 |  |  | 0 | 0 | 0
171 | 7024-SMAW | 24 | 7440473 | Chromium | 1.75e-07 | 0 | 30YrCancerRMP_InhSoilDermMMilk_FAH16to70 | * | 0 | 0 | 0 | 0 | 0 | 0 | 0 | 0 | 0 | 0 | 0 | 0 |  |  | 0 | 0 | 0
172 | 7024-SMAW | 24 | 18540299 | Cr(VI) | 9.63e-08 | 3.464e-08 | 30YrCancerRMP_InhSoilDermMMilk_FAH16to70 | * | 3.3231e-08 | 1.3866e-09 | 2.2507e-11 | 0 | 0 | 0 | 0 | 0 | 0 | 0 | 0 | 0 | INHALATION | SOIL | 0 | 0 | 0
173 | 7024-SMAW | 24 | 1175 | Silica, Crystln | 0 | 0 | 30YrCancerRMP_InhSoilDermMMilk_FAH16to70 | * | 0 | 0 | 0 | 0 | 0 | 0 | 0 | 0 | 0 | 0 | 0 | 0 |  |  | 0 | 0 | 0
174 | 7024-SMAW | 24 | 7440508 | Copper | 0 | 0 | 30YrCancerRMP_InhSoilDermMMilk_FAH16to70 | * | 0 | 0 | 0 | 0 | 0 | 0 | 0 | 0 | 0 | 0 | 0 | 0 |  |  | 0 | 0 | 0
175 | 7024-SMAW | 24 | 7439965 | Manganese | 0.00011 | 0 | 30YrCancerRMP_InhSoilDermMMilk_FAH16to70 | * | 0 | 0 | 0 | 0 | 0 | 0 | 0 | 0 | 0 | 0 | 0 | 0 |  |  | 0 | 0 | 0
176 | 7024-SMAW | 24 | 7440020 | Nickel | 0 | 0 | 30YrCancerRMP_InhSoilDermMMilk_FAH16to70 | * | 0 | 0 | 0 | 0 | 0 | 0 | 0 | 0 | 0 | 0 | 0 | 0 |  |  | 0 | 0 | 0
177 | 7024-SMAW | 24 | 7723140 | Phosphorus | 0 | 0 | 30YrCancerRMP_InhSoilDermMMilk_FAH16to70 | * | 0 | 0 | 0 | 0 | 0 | 0 | 0 | 0 | 0 | 0 | 0 | 0 |  |  | 0 | 0 | 0
178 | 7024-SMAW | 24 | 7439921 | Lead | 0 | 0 | 30YrCancerRMP_InhSoilDermMMilk_FAH16to70 | * | 0 | 0 | 0 | 0 | 0 | 0 | 0 | 0 | 0 | 0 | 0 | 0 |  |  | 0 | 0 | 0
179 | 7024-SMAW | 24 | 7440622 | Vanadium | 0 | 0 | 30YrCancerRMP_InhSoilDermMMilk_FAH16to70 | * | 0 | 0 | 0 | 0 | 0 | 0 | 0 | 0 | 0 | 0 | 0 | 0 |  |  | 0 | 0 | 0
180 | 7024-SMAW | 24 | 7440666 | Zinc | 0 | 0 | 30YrCancerRMP_InhSoilDermMMilk_FAH16to70 | * | 0 | 0 | 0 | 0 | 0 | 0 | 0 | 0 | 0 | 0 | 0 | 0 |  |  | 0 | 0 | 0
181 | 7028-SMAW | 24 | 7429905 | Aluminum | 0 | 0 | 30YrCancerRMP_InhSoilDermMMilk_FAH16to70 | * | 0 | 0 | 0 | 0 | 0 | 0 | 0 | 0 | 0 | 0 | 0 | 0 |  |  | 0 | 0 | 0
182 | 7028-SMAW | 24 | 1344281 | Alumin Oxide | 0 | 0 | 30YrCancerRMP_InhSoilDermMMilk_FAH16to70 | * | 0 | 0 | 0 | 0 | 0 | 0 | 0 | 0 | 0 | 0 | 0 | 0 |  |  | 0 | 0 | 0
183 | 7028-SMAW | 24 | 7440417 | Beryllium | 0 | 0 | 30YrCancerRMP_InhSoilDermMMilk_FAH16to70 | * | 0 | 0 | 0 | 0 | 0 | 0 | 0 | 0 | 0 | 0 | 0 | 0 |  |  | 0 | 0 | 0
184 | 7028-SMAW | 24 | 7440439 | Cadmium | 0 | 0 | 30YrCancerRMP_InhSoilDermMMilk_FAH16to70 | * | 0 | 0 | 0 | 0 | 0 | 0 | 0 | 0 | 0 | 0 | 0 | 0 |  |  | 0 | 0 | 0
185 | 7028-SMAW | 24 | 7440484 | Cobalt | 0 | 0 | 30YrCancerRMP_InhSoilDermMMilk_FAH16to70 | * | 0 | 0 | 0 | 0 | 0 | 0 | 0 | 0 | 0 | 0 | 0 | 0 |  |  | 0 | 0 | 0
186 | 7028-SMAW | 24 | 7440473 | Chromium | 2.05e-06 | 0 | 30YrCancerRMP_InhSoilDermMMilk_FAH16to70 | * | 0 | 0 | 0 | 0 | 0 | 0 | 0 | 0 | 0 | 0 | 0 | 0 |  |  | 0 | 0 | 0
187 | 7028-SMAW | 24 | 18540299 | Cr(VI) | 1.13e-06 | 4.0648e-07 | 30YrCancerRMP_InhSoilDermMMilk_FAH16to70 | * | 3.8994e-07 | 1.6271e-08 | 2.641e-10 | 0 | 0 | 0 | 0 | 0 | 0 | 0 | 0 | 0 | INHALATION | SOIL | 0 | 0 | 0
188 | 7028-SMAW | 24 | 1175 | Silica, Crystln | 0 | 0 | 30YrCancerRMP_InhSoilDermMMilk_FAH16to70 | * | 0 | 0 | 0 | 0 | 0 | 0 | 0 | 0 | 0 | 0 | 0 | 0 |  |  | 0 | 0 | 0
189 | 7028-SMAW | 24 | 7440508 | Copper | 0 | 0 | 30YrCancerRMP_InhSoilDermMMilk_FAH16to70 | * | 0 | 0 | 0 | 0 | 0 | 0 | 0 | 0 | 0 | 0 | 0 | 0 |  |  | 0 | 0 | 0
190 | 7028-SMAW | 24 | 7439965 | Manganese | 0.000148 | 0 | 30YrCancerRMP_InhSoilDermMMilk_FAH16to70 | * | 0 | 0 | 0 | 0 | 0 | 0 | 0 | 0 | 0 | 0 | 0 | 0 |  |  | 0 | 0 | 0
191 | 7028-SMAW | 24 | 7440020 | Nickel | 0 | 0 | 30YrCancerRMP_InhSoilDermMMilk_FAH16to70 | * | 0 | 0 | 0 | 0 | 0 | 0 | 0 | 0 | 0 | 0 | 0 | 0 |  |  | 0 | 0 | 0
192 | 7028-SMAW | 24 | 7723140 | Phosphorus | 0 | 0 | 30YrCancerRMP_InhSoilDermMMilk_FAH16to70 | * | 0 | 0 | 0 | 0 | 0 | 0 | 0 | 0 | 0 | 0 | 0 | 0 |  |  | 0 | 0 | 0
193 | 7028-SMAW | 24 | 7439921 | Lead | 2.84e-05 | 8.0119e-09 | 30YrCancerRMP_InhSoilDermMMilk_FAH16to70 | * | 8.0708e-10 | 6.9518e-09 | 1.6926e-10 | 8.3827e-11 | 0 | 0 | 0 | 0 | 0 | 0 | 0 | 0 | SOIL | INHALATION | 0 | 0 | 0
194 | 7028-SMAW | 24 | 7440622 | Vanadium | 0 | 0 | 30YrCancerRMP_InhSoilDermMMilk_FAH16to70 | * | 0 | 0 | 0 | 0 | 0 | 0 | 0 | 0 | 0 | 0 | 0 | 0 |  |  | 0 | 0 | 0
195 | 7028-SMAW | 24 | 7440666 | Zinc | 0 | 0 | 30YrCancerRMP_InhSoilDermMMilk_FAH16to70 | * | 0 | 0 | 0 | 0 | 0 | 0 | 0 | 0 | 0 | 0 | 0 | 0 |  |  | 0 | 0 | 0
196 | 8018-SMAW | 24 | 7429905 | Aluminum | 0 | 0 | 30YrCancerRMP_InhSoilDermMMilk_FAH16to70 | * | 0 | 0 | 0 | 0 | 0 | 0 | 0 | 0 | 0 | 0 | 0 | 0 |  |  | 0 | 0 | 0
197 | 8018-SMAW | 24 | 1344281 | Alumin Oxide | 0 | 0 | 30YrCancerRMP_InhSoilDermMMilk_FAH16to70 | * | 0 | 0 | 0 | 0 | 0 | 0 | 0 | 0 | 0 | 0 | 0 | 0 |  |  | 0 | 0 | 0
198 | 8018-SMAW | 24 | 7440417 | Beryllium | 0 | 0 | 30YrCancerRMP_InhSoilDermMMilk_FAH16to70 | * | 0 | 0 | 0 | 0 | 0 | 0 | 0 | 0 | 0 | 0 | 0 | 0 |  |  | 0 | 0 | 0
199 | 8018-SMAW | 24 | 7440439 | Cadmium | 0 | 0 | 30YrCancerRMP_InhSoilDermMMilk_FAH16to70 | * | 0 | 0 | 0 | 0 | 0 | 0 | 0 | 0 | 0 | 0 | 0 | 0 |  |  | 0 | 0 | 0
200 | 8018-SMAW | 24 | 7440484 | Cobalt | 0 | 0 | 30YrCancerRMP_InhSoilDermMMilk_FAH16to70 | * | 0 | 0 | 0 | 0 | 0 | 0 | 0 | 0 | 0 | 0 | 0 | 0 |  |  | 0 | 0 | 0
201 | 8018-SMAW | 24 | 7440473 | Chromium | 2.98e-06 | 0 | 30YrCancerRMP_InhSoilDermMMilk_FAH16to70 | * | 0 | 0 | 0 | 0 | 0 | 0 | 0 | 0 | 0 | 0 | 0 | 0 |  |  | 0 | 0 | 0
202 | 8018-SMAW | 24 | 18540299 | Cr(VI) | 1.64e-06 | 5.8993e-07 | 30YrCancerRMP_InhSoilDermMMilk_FAH16to70 | * | 5.6593e-07 | 2.3614e-08 | 3.8329e-10 | 0 | 0 | 0 | 0 | 0 | 0 | 0 | 0 | 0 | INHALATION | SOIL | 0 | 0 | 0
203 | 8018-SMAW | 24 | 1175 | Silica, Crystln | 0 | 0 | 30YrCancerRMP_InhSoilDermMMilk_FAH16to70 | * | 0 | 0 | 0 | 0 | 0 | 0 | 0 | 0 | 0 | 0 | 0 | 0 |  |  | 0 | 0 | 0
204 | 8018-SMAW | 24 | 7440508 | Copper | 0 | 0 | 30YrCancerRMP_InhSoilDermMMilk_FAH16to70 | * | 0 | 0 | 0 | 0 | 0 | 0 | 0 | 0 | 0 | 0 | 0 | 0 |  |  | 0 | 0 | 0
205 | 8018-SMAW | 24 | 7439965 | Manganese | 5.25e-06 | 0 | 30YrCancerRMP_InhSoilDermMMilk_FAH16to70 | * | 0 | 0 | 0 | 0 | 0 | 0 | 0 | 0 | 0 | 0 | 0 | 0 |  |  | 0 | 0 | 0
206 | 8018-SMAW | 24 | 7440020 | Nickel | 8.93e-06 | 5.4985e-09 | 30YrCancerRMP_InhSoilDermMMilk_FAH16to70 | * | 5.4985e-09 | 0 | 0 | 0 | 0 | 0 | 0 | 0 | 0 | 0 | 0 | 0 | INHALATION |  | 0 | 0 | 0
207 | 8018-SMAW | 24 | 7723140 | Phosphorus | 0 | 0 | 30YrCancerRMP_InhSoilDermMMilk_FAH16to70 | * | 0 | 0 | 0 | 0 | 0 | 0 | 0 | 0 | 0 | 0 | 0 | 0 |  |  | 0 | 0 | 0
208 | 8018-SMAW | 24 | 7439921 | Lead | 0 | 0 | 30YrCancerRMP_InhSoilDermMMilk_FAH16to70 | * | 0 | 0 | 0 | 0 | 0 | 0 | 0 | 0 | 0 | 0 | 0 | 0 |  |  | 0 | 0 | 0
209 | 8018-SMAW | 24 | 7440622 | Vanadium | 0 | 0 | 30YrCancerRMP_InhSoilDermMMilk_FAH16to70 | * | 0 | 0 | 0 | 0 | 0 | 0 | 0 | 0 | 0 | 0 | 0 | 0 |  |  | 0 | 0 | 0
210 | 8018-SMAW | 24 | 7440666 | Zinc | 0 | 0 | 30YrCancerRMP_InhSoilDermMMilk_FAH16to70 | * | 0 | 0 | 0 | 0 | 0 | 0 | 0 | 0 | 0 | 0 | 0 | 0 |  |  | 0 | 0 | 0
211 | 9018-SMAW | 24 | 7429905 | Aluminum | 0 | 0 | 30YrCancerRMP_InhSoilDermMMilk_FAH16to70 | * | 0 | 0 | 0 | 0 | 0 | 0 | 0 | 0 | 0 | 0 | 0 | 0 |  |  | 0 | 0 | 0
212 | 9018-SMAW | 24 | 1344281 | Alumin Oxide | 0 | 0 | 30YrCancerRMP_InhSoilDermMMilk_FAH16to70 | * | 0 | 0 | 0 | 0 | 0 | 0 | 0 | 0 | 0 | 0 | 0 | 0 |  |  | 0 | 0 | 0
213 | 9018-SMAW | 24 | 7440417 | Beryllium | 0 | 0 | 30YrCancerRMP_InhSoilDermMMilk_FAH16to70 | * | 0 | 0 | 0 | 0 | 0 | 0 | 0 | 0 | 0 | 0 | 0 | 0 |  |  | 0 | 0 | 0
214 | 9018-SMAW | 24 | 7440439 | Cadmium | 0 | 0 | 30YrCancerRMP_InhSoilDermMMilk_FAH16to70 | * | 0 | 0 | 0 | 0 | 0 | 0 | 0 | 0 | 0 | 0 | 0 | 0 |  |  | 0 | 0 | 0
215 | 9018-SMAW | 24 | 7440484 | Cobalt | 0 | 0 | 30YrCancerRMP_InhSoilDermMMilk_FAH16to70 | * | 0 | 0 | 0 | 0 | 0 | 0 | 0 | 0 | 0 | 0 | 0 | 0 |  |  | 0 | 0 | 0
216 | 9018-SMAW | 24 | 7440473 | Chromium | 3.71e-05 | 0 | 30YrCancerRMP_InhSoilDermMMilk_FAH16to70 | * | 0 | 0 | 0 | 0 | 0 | 0 | 0 | 0 | 0 | 0 | 0 | 0 |  |  | 0 | 0 | 0
217 | 9018-SMAW | 24 | 18540299 | Cr(VI) | 2.04e-05 | 7.3382e-06 | 30YrCancerRMP_InhSoilDermMMilk_FAH16to70 | * | 7.0396e-06 | 2.9374e-07 | 4.7678e-09 | 0 | 0 | 0 | 0 | 0 | 0 | 0 | 0 | 0 | INHALATION | SOIL | 0 | 0 | 0
218 | 9018-SMAW | 24 | 1175 | Silica, Crystln | 0 | 0 | 30YrCancerRMP_InhSoilDermMMilk_FAH16to70 | * | 0 | 0 | 0 | 0 | 0 | 0 | 0 | 0 | 0 | 0 | 0 | 0 |  |  | 0 | 0 | 0
219 | 9018-SMAW | 24 | 7440508 | Copper | 0 | 0 | 30YrCancerRMP_InhSoilDermMMilk_FAH16to70 | * | 0 | 0 | 0 | 0 | 0 | 0 | 0 | 0 | 0 | 0 | 0 | 0 |  |  | 0 | 0 | 0
220 | 9018-SMAW | 24 | 7439965 | Manganese | 0.000137 | 0 | 30YrCancerRMP_InhSoilDermMMilk_FAH16to70 | * | 0 | 0 | 0 | 0 | 0 | 0 | 0 | 0 | 0 | 0 | 0 | 0 |  |  | 0 | 0 | 0
221 | 9018-SMAW | 24 | 7440020 | Nickel | 2.28e-06 | 1.4039e-09 | 30YrCancerRMP_InhSoilDermMMilk_FAH16to70 | * | 1.4039e-09 | 0 | 0 | 0 | 0 | 0 | 0 | 0 | 0 | 0 | 0 | 0 | INHALATION |  | 0 | 0 | 0
222 | 9018-SMAW | 24 | 7723140 | Phosphorus | 0 | 0 | 30YrCancerRMP_InhSoilDermMMilk_FAH16to70 | * | 0 | 0 | 0 | 0 | 0 | 0 | 0 | 0 | 0 | 0 | 0 | 0 |  |  | 0 | 0 | 0
223 | 9018-SMAW | 24 | 7439921 | Lead | 0 | 0 | 30YrCancerRMP_InhSoilDermMMilk_FAH16to70 | * | 0 | 0 | 0 | 0 | 0 | 0 | 0 | 0 | 0 | 0 | 0 | 0 |  |  | 0 | 0 | 0
224 | 9018-SMAW | 24 | 7440622 | Vanadium | 0 | 0 | 30YrCancerRMP_InhSoilDermMMilk_FAH16to70 | * | 0 | 0 | 0 | 0 | 0 | 0 | 0 | 0 | 0 | 0 | 0 | 0 |  |  | 0 | 0 | 0
225 | 9018-SMAW | 24 | 7440666 | Zinc | 0 | 0 | 30YrCancerRMP_InhSoilDermMMilk_FAH16to70 | * | 0 | 0 | 0 | 0 | 0 | 0 | 0 | 0 | 0 | 0 | 0 | 0 |  |  | 0 | 0 | 0
226 | CoCr-SMAW | 24 | 7429905 | Aluminum | 0 | 0 | 30YrCancerRMP_InhSoilDermMMilk_FAH16to70 | * | 0 | 0 | 0 | 0 | 0 | 0 | 0 | 0 | 0 | 0 | 0 | 0 |  |  | 0 | 0 | 0
227 | CoCr-SMAW | 24 | 1344281 | Alumin Oxide | 0 | 0 | 30YrCancerRMP_InhSoilDermMMilk_FAH16to70 | * | 0 | 0 | 0 | 0 | 0 | 0 | 0 | 0 | 0 | 0 | 0 | 0 |  |  | 0 | 0 | 0
228 | CoCr-SMAW | 24 | 7440417 | Beryllium | 0 | 0 | 30YrCancerRMP_InhSoilDermMMilk_FAH16to70 | * | 0 | 0 | 0 | 0 | 0 | 0 | 0 | 0 | 0 | 0 | 0 | 0 |  |  | 0 | 0 | 0
229 | CoCr-SMAW | 24 | 7440439 | Cadmium | 0 | 0 | 30YrCancerRMP_InhSoilDermMMilk_FAH16to70 | * | 0 | 0 | 0 | 0 | 0 | 0 | 0 | 0 | 0 | 0 | 0 | 0 |  |  | 0 | 0 | 0
230 | CoCr-SMAW | 24 | 7440484 | Cobalt | 0.000877 | 1.6022e-05 | 30YrCancerRMP_InhSoilDermMMilk_FAH16to70 | * | 1.6022e-05 | 0 | 0 | 0 | 0 | 0 | 0 | 0 | 0 | 0 | 0 | 0 | INHALATION |  | 0 | 0 | 0
231 | CoCr-SMAW | 24 | 7440473 | Chromium | 0.000426 | 0 | 30YrCancerRMP_InhSoilDermMMilk_FAH16to70 | * | 0 | 0 | 0 | 0 | 0 | 0 | 0 | 0 | 0 | 0 | 0 | 0 |  |  | 0 | 0 | 0
232 | CoCr-SMAW | 24 | 18540299 | Cr(VI) | 0.000234 | 8.4173e-05 | 30YrCancerRMP_InhSoilDermMMilk_FAH16to70 | * | 8.0749e-05 | 3.3693e-06 | 5.4689e-08 | 0 | 0 | 0 | 0 | 0 | 0 | 0 | 0 | 0 | INHALATION | SOIL | 0 | 0 | 0
233 | CoCr-SMAW | 24 | 1175 | Silica, Crystln | 0 | 0 | 30YrCancerRMP_InhSoilDermMMilk_FAH16to70 | * | 0 | 0 | 0 | 0 | 0 | 0 | 0 | 0 | 0 | 0 | 0 | 0 |  |  | 0 | 0 | 0
234 | CoCr-SMAW | 24 | 7440508 | Copper | 0 | 0 | 30YrCancerRMP_InhSoilDermMMilk_FAH16to70 | * | 0 | 0 | 0 | 0 | 0 | 0 | 0 | 0 | 0 | 0 | 0 | 0 |  |  | 0 | 0 | 0
235 | CoCr-SMAW | 24 | 7439965 | Manganese | 1.36e-05 | 0 | 30YrCancerRMP_InhSoilDermMMilk_FAH16to70 | * | 0 | 0 | 0 | 0 | 0 | 0 | 0 | 0 | 0 | 0 | 0 | 0 |  |  | 0 | 0 | 0
236 | CoCr-SMAW | 24 | 7440020 | Nickel | 0 | 0 | 30YrCancerRMP_InhSoilDermMMilk_FAH16to70 | * | 0 | 0 | 0 | 0 | 0 | 0 | 0 | 0 | 0 | 0 | 0 | 0 |  |  | 0 | 0 | 0
237 | CoCr-SMAW | 24 | 7723140 | Phosphorus | 0 | 0 | 30YrCancerRMP_InhSoilDermMMilk_FAH16to70 | * | 0 | 0 | 0 | 0 | 0 | 0 | 0 | 0 | 0 | 0 | 0 | 0 |  |  | 0 | 0 | 0
238 | CoCr-SMAW | 24 | 7439921 | Lead | 0 | 0 | 30YrCancerRMP_InhSoilDermMMilk_FAH16to70 | * | 0 | 0 | 0 | 0 | 0 | 0 | 0 | 0 | 0 | 0 | 0 | 0 |  |  | 0 | 0 | 0
239 | CoCr-SMAW | 24 | 7440622 | Vanadium | 0 | 0 | 30YrCancerRMP_InhSoilDermMMilk_FAH16to70 | * | 0 | 0 | 0 | 0 | 0 | 0 | 0 | 0 | 0 | 0 | 0 | 0 |  |  | 0 | 0 | 0
240 | CoCr-SMAW | 24 | 7440666 | Zinc | 0 | 0 | 30YrCancerRMP_InhSoilDermMMilk_FAH16to70 | * | 0 | 0 | 0 | 0 | 0 | 0 | 0 | 0 | 0 | 0 | 0 | 0 |  |  | 0 | 0 | 0
241 | Ni-Cl-SMAW | 24 | 7429905 | Aluminum | 0 | 0 | 30YrCancerRMP_InhSoilDermMMilk_FAH16to70 | * | 0 | 0 | 0 | 0 | 0 | 0 | 0 | 0 | 0 | 0 | 0 | 0 |  |  | 0 | 0 | 0
242 | Ni-Cl-SMAW | 24 | 1344281 | Alumin Oxide | 0 | 0 | 30YrCancerRMP_InhSoilDermMMilk_FAH16to70 | * | 0 | 0 | 0 | 0 | 0 | 0 | 0 | 0 | 0 | 0 | 0 | 0 |  |  | 0 | 0 | 0
243 | Ni-Cl-SMAW | 24 | 7440417 | Beryllium | 0 | 0 | 30YrCancerRMP_InhSoilDermMMilk_FAH16to70 | * | 0 | 0 | 0 | 0 | 0 | 0 | 0 | 0 | 0 | 0 | 0 | 0 |  |  | 0 | 0 | 0
244 | Ni-Cl-SMAW | 24 | 7440439 | Cadmium | 0 | 0 | 30YrCancerRMP_InhSoilDermMMilk_FAH16to70 | * | 0 | 0 | 0 | 0 | 0 | 0 | 0 | 0 | 0 | 0 | 0 | 0 |  |  | 0 | 0 | 0
245 | Ni-Cl-SMAW | 24 | 7440484 | Cobalt | 0 | 0 | 30YrCancerRMP_InhSoilDermMMilk_FAH16to70 | * | 0 | 0 | 0 | 0 | 0 | 0 | 0 | 0 | 0 | 0 | 0 | 0 |  |  | 0 | 0 | 0
246 | Ni-Cl-SMAW | 24 | 7440473 | Chromium | 0 | 0 | 30YrCancerRMP_InhSoilDermMMilk_FAH16to70 | * | 0 | 0 | 0 | 0 | 0 | 0 | 0 | 0 | 0 | 0 | 0 | 0 |  |  | 0 | 0 | 0
247 | Ni-Cl-SMAW | 24 | 18540299 | Cr(VI) | 0 | 0 | 30YrCancerRMP_InhSoilDermMMilk_FAH16to70 | * | 0 | 0 | 0 | 0 | 0 | 0 | 0 | 0 | 0 | 0 | 0 | 0 |  |  | 0 | 0 | 0
248 | Ni-Cl-SMAW | 24 | 1175 | Silica, Crystln | 0 | 0 | 30YrCancerRMP_InhSoilDermMMilk_FAH16to70 | * | 0 | 0 | 0 | 0 | 0 | 0 | 0 | 0 | 0 | 0 | 0 | 0 |  |  | 0 | 0 | 0
249 | Ni-Cl-SMAW | 24 | 7440508 | Copper | 0 | 0 | 30YrCancerRMP_InhSoilDermMMilk_FAH16to70 | * | 0 | 0 | 0 | 0 | 0 | 0 | 0 | 0 | 0 | 0 | 0 | 0 |  |  | 0 | 0 | 0
250 | Ni-Cl-SMAW | 24 | 7439965 | Manganese | 6.83e-06 | 0 | 30YrCancerRMP_InhSoilDermMMilk_FAH16to70 | * | 0 | 0 | 0 | 0 | 0 | 0 | 0 | 0 | 0 | 0 | 0 | 0 |  |  | 0 | 0 | 0
251 | Ni-Cl-SMAW | 24 | 7440020 | Nickel | 0.000156 | 9.6054e-08 | 30YrCancerRMP_InhSoilDermMMilk_FAH16to70 | * | 9.6054e-08 | 0 | 0 | 0 | 0 | 0 | 0 | 0 | 0 | 0 | 0 | 0 | INHALATION |  | 0 | 0 | 0
252 | Ni-Cl-SMAW | 24 | 7723140 | Phosphorus | 0 | 0 | 30YrCancerRMP_InhSoilDermMMilk_FAH16to70 | * | 0 | 0 | 0 | 0 | 0 | 0 | 0 | 0 | 0 | 0 | 0 | 0 |  |  | 0 | 0 | 0
253 | Ni-Cl-SMAW | 24 | 7439921 | Lead | 0 | 0 | 30YrCancerRMP_InhSoilDermMMilk_FAH16to70 | * | 0 | 0 | 0 | 0 | 0 | 0 | 0 | 0 | 0 | 0 | 0 | 0 |  |  | 0 | 0 | 0
254 | Ni-Cl-SMAW | 24 | 7440622 | Vanadium | 0 | 0 | 30YrCancerRMP_InhSoilDermMMilk_FAH16to70 | * | 0 | 0 | 0 | 0 | 0 | 0 | 0 | 0 | 0 | 0 | 0 | 0 |  |  | 0 | 0 | 0
255 | Ni-Cl-SMAW | 24 | 7440666 | Zinc | 0 | 0 | 30YrCancerRMP_InhSoilDermMMilk_FAH16to70 | * | 0 | 0 | 0 | 0 | 0 | 0 | 0 | 0 | 0 | 0 | 0 | 0 |  |  | 0 | 0 | 0
256 | NiCrMo-SMAW | 24 | 7429905 | Aluminum | 0 | 0 | 30YrCancerRMP_InhSoilDermMMilk_FAH16to70 | * | 0 | 0 | 0 | 0 | 0 | 0 | 0 | 0 | 0 | 0 | 0 | 0 |  |  | 0 | 0 | 0
257 | NiCrMo-SMAW | 24 | 1344281 | Alumin Oxide | 0 | 0 | 30YrCancerRMP_InhSoilDermMMilk_FAH16to70 | * | 0 | 0 | 0 | 0 | 0 | 0 | 0 | 0 | 0 | 0 | 0 | 0 |  |  | 0 | 0 | 0
258 | NiCrMo-SMAW | 24 | 7440417 | Beryllium | 0 | 0 | 30YrCancerRMP_InhSoilDermMMilk_FAH16to70 | * | 0 | 0 | 0 | 0 | 0 | 0 | 0 | 0 | 0 | 0 | 0 | 0 |  |  | 0 | 0 | 0
259 | NiCrMo-SMAW | 24 | 7440439 | Cadmium | 0 | 0 | 30YrCancerRMP_InhSoilDermMMilk_FAH16to70 | * | 0 | 0 | 0 | 0 | 0 | 0 | 0 | 0 | 0 | 0 | 0 | 0 |  |  | 0 | 0 | 0
260 | NiCrMo-SMAW | 24 | 7440484 | Cobalt | 0 | 0 | 30YrCancerRMP_InhSoilDermMMilk_FAH16to70 | * | 0 | 0 | 0 | 0 | 0 | 0 | 0 | 0 | 0 | 0 | 0 | 0 |  |  | 0 | 0 | 0
261 | NiCrMo-SMAW | 24 | 7440473 | Chromium | 7.35e-05 | 0 | 30YrCancerRMP_InhSoilDermMMilk_FAH16to70 | * | 0 | 0 | 0 | 0 | 0 | 0 | 0 | 0 | 0 | 0 | 0 | 0 |  |  | 0 | 0 | 0
262 | NiCrMo-SMAW | 24 | 18540299 | Cr(VI) | 4.04e-05 | 1.4532e-05 | 30YrCancerRMP_InhSoilDermMMilk_FAH16to70 | * | 1.3941e-05 | 5.8171e-07 | 9.442e-09 | 0 | 0 | 0 | 0 | 0 | 0 | 0 | 0 | 0 | INHALATION | SOIL | 0 | 0 | 0
263 | NiCrMo-SMAW | 24 | 1175 | Silica, Crystln | 0 | 0 | 30YrCancerRMP_InhSoilDermMMilk_FAH16to70 | * | 0 | 0 | 0 | 0 | 0 | 0 | 0 | 0 | 0 | 0 | 0 | 0 |  |  | 0 | 0 | 0
264 | NiCrMo-SMAW | 24 | 7440508 | Copper | 0 | 0 | 30YrCancerRMP_InhSoilDermMMilk_FAH16to70 | * | 0 | 0 | 0 | 0 | 0 | 0 | 0 | 0 | 0 | 0 | 0 | 0 |  |  | 0 | 0 | 0
265 | NiCrMo-SMAW | 24 | 7439965 | Manganese | 7.53e-06 | 0 | 30YrCancerRMP_InhSoilDermMMilk_FAH16to70 | * | 0 | 0 | 0 | 0 | 0 | 0 | 0 | 0 | 0 | 0 | 0 | 0 |  |  | 0 | 0 | 0
266 | NiCrMo-SMAW | 24 | 7440020 | Nickel | 4.32e-05 | 2.66e-08 | 30YrCancerRMP_InhSoilDermMMilk_FAH16to70 | * | 2.66e-08 | 0 | 0 | 0 | 0 | 0 | 0 | 0 | 0 | 0 | 0 | 0 | INHALATION |  | 0 | 0 | 0
267 | NiCrMo-SMAW | 24 | 7723140 | Phosphorus | 0 | 0 | 30YrCancerRMP_InhSoilDermMMilk_FAH16to70 | * | 0 | 0 | 0 | 0 | 0 | 0 | 0 | 0 | 0 | 0 | 0 | 0 |  |  | 0 | 0 | 0
268 | NiCrMo-SMAW | 24 | 7439921 | Lead | 0 | 0 | 30YrCancerRMP_InhSoilDermMMilk_FAH16to70 | * | 0 | 0 | 0 | 0 | 0 | 0 | 0 | 0 | 0 | 0 | 0 | 0 |  |  | 0 | 0 | 0
269 | NiCrMo-SMAW | 24 | 7440622 | Vanadium | 0 | 0 | 30YrCancerRMP_InhSoilDermMMilk_FAH16to70 | * | 0 | 0 | 0 | 0 | 0 | 0 | 0 | 0 | 0 | 0 | 0 | 0 |  |  | 0 | 0 | 0
270 | NiCrMo-SMAW | 24 | 7440666 | Zinc | 0 | 0 | 30YrCancerRMP_InhSoilDermMMilk_FAH16to70 | * | 0 | 0 | 0 | 0 | 0 | 0 | 0 | 0 | 0 | 0 | 0 | 0 |  |  | 0 | 0 | 0
271 | ENi-Cu-SMAW | 24 | 7429905 | Aluminum | 0 | 0 | 30YrCancerRMP_InhSoilDermMMilk_FAH16to70 | * | 0 | 0 | 0 | 0 | 0 | 0 | 0 | 0 | 0 | 0 | 0 | 0 |  |  | 0 | 0 | 0
272 | ENi-Cu-SMAW | 24 | 1344281 | Alumin Oxide | 0 | 0 | 30YrCancerRMP_InhSoilDermMMilk_FAH16to70 | * | 0 | 0 | 0 | 0 | 0 | 0 | 0 | 0 | 0 | 0 | 0 | 0 |  |  | 0 | 0 | 0
273 | ENi-Cu-SMAW | 24 | 7440417 | Beryllium | 0 | 0 | 30YrCancerRMP_InhSoilDermMMilk_FAH16to70 | * | 0 | 0 | 0 | 0 | 0 | 0 | 0 | 0 | 0 | 0 | 0 | 0 |  |  | 0 | 0 | 0
274 | ENi-Cu-SMAW | 24 | 7440439 | Cadmium | 0 | 0 | 30YrCancerRMP_InhSoilDermMMilk_FAH16to70 | * | 0 | 0 | 0 | 0 | 0 | 0 | 0 | 0 | 0 | 0 | 0 | 0 |  |  | 0 | 0 | 0
275 | ENi-Cu-SMAW | 24 | 7440484 | Cobalt | 0 | 0 | 30YrCancerRMP_InhSoilDermMMilk_FAH16to70 | * | 0 | 0 | 0 | 0 | 0 | 0 | 0 | 0 | 0 | 0 | 0 | 0 |  |  | 0 | 0 | 0
276 | ENi-Cu-SMAW | 24 | 7440473 | Chromium | 0 | 0 | 30YrCancerRMP_InhSoilDermMMilk_FAH16to70 | * | 0 | 0 | 0 | 0 | 0 | 0 | 0 | 0 | 0 | 0 | 0 | 0 |  |  | 0 | 0 | 0
277 | ENi-Cu-SMAW | 24 | 18540299 | Cr(VI) | 0 | 0 | 30YrCancerRMP_InhSoilDermMMilk_FAH16to70 | * | 0 | 0 | 0 | 0 | 0 | 0 | 0 | 0 | 0 | 0 | 0 | 0 |  |  | 0 | 0 | 0
278 | ENi-Cu-SMAW | 24 | 1175 | Silica, Crystln | 0 | 0 | 30YrCancerRMP_InhSoilDermMMilk_FAH16to70 | * | 0 | 0 | 0 | 0 | 0 | 0 | 0 | 0 | 0 | 0 | 0 | 0 |  |  | 0 | 0 | 0
279 | ENi-Cu-SMAW | 24 | 7440508 | Copper | 0 | 0 | 30YrCancerRMP_InhSoilDermMMilk_FAH16to70 | * | 0 | 0 | 0 | 0 | 0 | 0 | 0 | 0 | 0 | 0 | 0 | 0 |  |  | 0 | 0 | 0
280 | ENi-Cu-SMAW | 24 | 7439965 | Manganese | 3.71e-05 | 0 | 30YrCancerRMP_InhSoilDermMMilk_FAH16to70 | * | 0 | 0 | 0 | 0 | 0 | 0 | 0 | 0 | 0 | 0 | 0 | 0 |  |  | 0 | 0 | 0
281 | ENi-Cu-SMAW | 24 | 7440020 | Nickel | 7.41e-05 | 4.5626e-08 | 30YrCancerRMP_InhSoilDermMMilk_FAH16to70 | * | 4.5626e-08 | 0 | 0 | 0 | 0 | 0 | 0 | 0 | 0 | 0 | 0 | 0 | INHALATION |  | 0 | 0 | 0
282 | ENi-Cu-SMAW | 24 | 7723140 | Phosphorus | 0 | 0 | 30YrCancerRMP_InhSoilDermMMilk_FAH16to70 | * | 0 | 0 | 0 | 0 | 0 | 0 | 0 | 0 | 0 | 0 | 0 | 0 |  |  | 0 | 0 | 0
283 | ENi-Cu-SMAW | 24 | 7439921 | Lead | 0 | 0 | 30YrCancerRMP_InhSoilDermMMilk_FAH16to70 | * | 0 | 0 | 0 | 0 | 0 | 0 | 0 | 0 | 0 | 0 | 0 | 0 |  |  | 0 | 0 | 0
284 | ENi-Cu-SMAW | 24 | 7440622 | Vanadium | 0 | 0 | 30YrCancerRMP_InhSoilDermMMilk_FAH16to70 | * | 0 | 0 | 0 | 0 | 0 | 0 | 0 | 0 | 0 | 0 | 0 | 0 |  |  | 0 | 0 | 0
285 | ENi-Cu-SMAW | 24 | 7440666 | Zinc | 0 | 0 | 30YrCancerRMP_InhSoilDermMMilk_FAH16to70 | * | 0 | 0 | 0 | 0 | 0 | 0 | 0 | 0 | 0 | 0 | 0 | 0 |  |  | 0 | 0 | 0
286 | 4043-SMAW | 24 | 7429905 | Aluminum | 0.000927 | 0 | 30YrCancerRMP_InhSoilDermMMilk_FAH16to70 | * | 0 | 0 | 0 | 0 | 0 | 0 | 0 | 0 | 0 | 0 | 0 | 0 |  |  | 0 | 0 | 0
287 | 4043-SMAW | 24 | 1344281 | Alumin Oxide | 0 | 0 | 30YrCancerRMP_InhSoilDermMMilk_FAH16to70 | * | 0 | 0 | 0 | 0 | 0 | 0 | 0 | 0 | 0 | 0 | 0 | 0 |  |  | 0 | 0 | 0
288 | 4043-SMAW | 24 | 7440417 | Beryllium | 0 | 0 | 30YrCancerRMP_InhSoilDermMMilk_FAH16to70 | * | 0 | 0 | 0 | 0 | 0 | 0 | 0 | 0 | 0 | 0 | 0 | 0 |  |  | 0 | 0 | 0
289 | 4043-SMAW | 24 | 7440439 | Cadmium | 0 | 0 | 30YrCancerRMP_InhSoilDermMMilk_FAH16to70 | * | 0 | 0 | 0 | 0 | 0 | 0 | 0 | 0 | 0 | 0 | 0 | 0 |  |  | 0 | 0 | 0
290 | 4043-SMAW | 24 | 7440484 | Cobalt | 0 | 0 | 30YrCancerRMP_InhSoilDermMMilk_FAH16to70 | * | 0 | 0 | 0 | 0 | 0 | 0 | 0 | 0 | 0 | 0 | 0 | 0 |  |  | 0 | 0 | 0
291 | 4043-SMAW | 24 | 7440473 | Chromium | 0 | 0 | 30YrCancerRMP_InhSoilDermMMilk_FAH16to70 | * | 0 | 0 | 0 | 0 | 0 | 0 | 0 | 0 | 0 | 0 | 0 | 0 |  |  | 0 | 0 | 0
292 | 4043-SMAW | 24 | 18540299 | Cr(VI) | 0 | 0 | 30YrCancerRMP_InhSoilDermMMilk_FAH16to70 | * | 0 | 0 | 0 | 0 | 0 | 0 | 0 | 0 | 0 | 0 | 0 | 0 |  |  | 0 | 0 | 0
293 | 4043-SMAW | 24 | 1175 | Silica, Crystln | 0 | 0 | 30YrCancerRMP_InhSoilDermMMilk_FAH16to70 | * | 0 | 0 | 0 | 0 | 0 | 0 | 0 | 0 | 0 | 0 | 0 | 0 |  |  | 0 | 0 | 0
294 | 4043-SMAW | 24 | 7440508 | Copper | 3.01e-06 | 0 | 30YrCancerRMP_InhSoilDermMMilk_FAH16to70 | * | 0 | 0 | 0 | 0 | 0 | 0 | 0 | 0 | 0 | 0 | 0 | 0 |  |  | 0 | 0 | 0
295 | 4043-SMAW | 24 | 7439965 | Manganese | 5.02e-07 | 0 | 30YrCancerRMP_InhSoilDermMMilk_FAH16to70 | * | 0 | 0 | 0 | 0 | 0 | 0 | 0 | 0 | 0 | 0 | 0 | 0 |  |  | 0 | 0 | 0
296 | 4043-SMAW | 24 | 7440020 | Nickel | 0 | 0 | 30YrCancerRMP_InhSoilDermMMilk_FAH16to70 | * | 0 | 0 | 0 | 0 | 0 | 0 | 0 | 0 | 0 | 0 | 0 | 0 |  |  | 0 | 0 | 0
297 | 4043-SMAW | 24 | 7723140 | Phosphorus | 0 | 0 | 30YrCancerRMP_InhSoilDermMMilk_FAH16to70 | * | 0 | 0 | 0 | 0 | 0 | 0 | 0 | 0 | 0 | 0 | 0 | 0 |  |  | 0 | 0 | 0
298 | 4043-SMAW | 24 | 7439921 | Lead | 0 | 0 | 30YrCancerRMP_InhSoilDermMMilk_FAH16to70 | * | 0 | 0 | 0 | 0 | 0 | 0 | 0 | 0 | 0 | 0 | 0 | 0 |  |  | 0 | 0 | 0
299 | 4043-SMAW | 24 | 7440622 | Vanadium | 0 | 0 | 30YrCancerRMP_InhSoilDermMMilk_FAH16to70 | * | 0 | 0 | 0 | 0 | 0 | 0 | 0 | 0 | 0 | 0 | 0 | 0 |  |  | 0 | 0 | 0
300 | 4043-SMAW | 24 | 7440666 | Zinc | 0 | 0 | 30YrCancerRMP_InhSoilDermMMilk_FAH16to70 | * | 0 | 0 | 0 | 0 | 0 | 0 | 0 | 0 | 0 | 0 | 0 | 0 |  |  | 0 | 0 | 0
301 | 5356-SMAW | 24 | 7429905 | Aluminum | 0.000853 | 0 | 30YrCancerRMP_InhSoilDermMMilk_FAH16to70 | * | 0 | 0 | 0 | 0 | 0 | 0 | 0 | 0 | 0 | 0 | 0 | 0 |  |  | 0 | 0 | 0
302 | 5356-SMAW | 24 | 1344281 | Alumin Oxide | 0 | 0 | 30YrCancerRMP_InhSoilDermMMilk_FAH16to70 | * | 0 | 0 | 0 | 0 | 0 | 0 | 0 | 0 | 0 | 0 | 0 | 0 |  |  | 0 | 0 | 0
303 | 5356-SMAW | 24 | 7440417 | Beryllium | 0 | 0 | 30YrCancerRMP_InhSoilDermMMilk_FAH16to70 | * | 0 | 0 | 0 | 0 | 0 | 0 | 0 | 0 | 0 | 0 | 0 | 0 |  |  | 0 | 0 | 0
304 | 5356-SMAW | 24 | 7440439 | Cadmium | 0 | 0 | 30YrCancerRMP_InhSoilDermMMilk_FAH16to70 | * | 0 | 0 | 0 | 0 | 0 | 0 | 0 | 0 | 0 | 0 | 0 | 0 |  |  | 0 | 0 | 0
305 | 5356-SMAW | 24 | 7440484 | Cobalt | 0 | 0 | 30YrCancerRMP_InhSoilDermMMilk_FAH16to70 | * | 0 | 0 | 0 | 0 | 0 | 0 | 0 | 0 | 0 | 0 | 0 | 0 |  |  | 0 | 0 | 0
306 | 5356-SMAW | 24 | 7440473 | Chromium | 1e-05 | 0 | 30YrCancerRMP_InhSoilDermMMilk_FAH16to70 | * | 0 | 0 | 0 | 0 | 0 | 0 | 0 | 0 | 0 | 0 | 0 | 0 |  |  | 0 | 0 | 0
307 | 5356-SMAW | 24 | 18540299 | Cr(VI) | 5.52e-06 | 1.9856e-06 | 30YrCancerRMP_InhSoilDermMMilk_FAH16to70 | * | 1.9048e-06 | 7.9482e-08 | 1.2901e-09 | 0 | 0 | 0 | 0 | 0 | 0 | 0 | 0 | 0 | INHALATION | SOIL | 0 | 0 | 0
308 | 5356-SMAW | 24 | 1175 | Silica, Crystln | 0 | 0 | 30YrCancerRMP_InhSoilDermMMilk_FAH16to70 | * | 0 | 0 | 0 | 0 | 0 | 0 | 0 | 0 | 0 | 0 | 0 | 0 |  |  | 0 | 0 | 0
309 | 5356-SMAW | 24 | 7440508 | Copper | 0 | 0 | 30YrCancerRMP_InhSoilDermMMilk_FAH16to70 | * | 0 | 0 | 0 | 0 | 0 | 0 | 0 | 0 | 0 | 0 | 0 | 0 |  |  | 0 | 0 | 0
310 | 5356-SMAW | 24 | 7439965 | Manganese | 1e-05 | 0 | 30YrCancerRMP_InhSoilDermMMilk_FAH16to70 | * | 0 | 0 | 0 | 0 | 0 | 0 | 0 | 0 | 0 | 0 | 0 | 0 |  |  | 0 | 0 | 0
311 | 5356-SMAW | 24 | 7440020 | Nickel | 0 | 0 | 30YrCancerRMP_InhSoilDermMMilk_FAH16to70 | * | 0 | 0 | 0 | 0 | 0 | 0 | 0 | 0 | 0 | 0 | 0 | 0 |  |  | 0 | 0 | 0
312 | 5356-SMAW | 24 | 7723140 | Phosphorus | 0 | 0 | 30YrCancerRMP_InhSoilDermMMilk_FAH16to70 | * | 0 | 0 | 0 | 0 | 0 | 0 | 0 | 0 | 0 | 0 | 0 | 0 |  |  | 0 | 0 | 0
313 | 5356-SMAW | 24 | 7439921 | Lead | 0 | 0 | 30YrCancerRMP_InhSoilDermMMilk_FAH16to70 | * | 0 | 0 | 0 | 0 | 0 | 0 | 0 | 0 | 0 | 0 | 0 | 0 |  |  | 0 | 0 | 0
314 | 5356-SMAW | 24 | 7440622 | Vanadium | 0 | 0 | 30YrCancerRMP_InhSoilDermMMilk_FAH16to70 | * | 0 | 0 | 0 | 0 | 0 | 0 | 0 | 0 | 0 | 0 | 0 | 0 |  |  | 0 | 0 | 0
315 | 5356-SMAW | 24 | 7440666 | Zinc | 0 | 0 | 30YrCancerRMP_InhSoilDermMMilk_FAH16to70 | * | 0 | 0 | 0 | 0 | 0 | 0 | 0 | 0 | 0 | 0 | 0 | 0 |  |  | 0 | 0 | 0
316 | 309-SMAW | 24 | 7429905 | Aluminum | 0 | 0 | 30YrCancerRMP_InhSoilDermMMilk_FAH16to70 | * | 0 | 0 | 0 | 0 | 0 | 0 | 0 | 0 | 0 | 0 | 0 | 0 |  |  | 0 | 0 | 0
317 | 309-SMAW | 24 | 1344281 | Alumin Oxide | 0 | 0 | 30YrCancerRMP_InhSoilDermMMilk_FAH16to70 | * | 0 | 0 | 0 | 0 | 0 | 0 | 0 | 0 | 0 | 0 | 0 | 0 |  |  | 0 | 0 | 0
318 | 309-SMAW | 24 | 7440417 | Beryllium | 0 | 0 | 30YrCancerRMP_InhSoilDermMMilk_FAH16to70 | * | 0 | 0 | 0 | 0 | 0 | 0 | 0 | 0 | 0 | 0 | 0 | 0 |  |  | 0 | 0 | 0
319 | 309-SMAW | 24 | 7440439 | Cadmium | 0 | 0 | 30YrCancerRMP_InhSoilDermMMilk_FAH16to70 | * | 0 | 0 | 0 | 0 | 0 | 0 | 0 | 0 | 0 | 0 | 0 | 0 |  |  | 0 | 0 | 0
320 | 309-SMAW | 24 | 7440484 | Cobalt | 0 | 0 | 30YrCancerRMP_InhSoilDermMMilk_FAH16to70 | * | 0 | 0 | 0 | 0 | 0 | 0 | 0 | 0 | 0 | 0 | 0 | 0 |  |  | 0 | 0 | 0
321 | 309-SMAW | 24 | 7440473 | Chromium | 0.000141 | 0 | 30YrCancerRMP_InhSoilDermMMilk_FAH16to70 | * | 0 | 0 | 0 | 0 | 0 | 0 | 0 | 0 | 0 | 0 | 0 | 0 |  |  | 0 | 0 | 0
322 | 309-SMAW | 24 | 18540299 | Cr(VI) | 2.47e-05 | 8.8849e-06 | 30YrCancerRMP_InhSoilDermMMilk_FAH16to70 | * | 8.5235e-06 | 3.5565e-07 | 5.7727e-09 | 0 | 0 | 0 | 0 | 0 | 0 | 0 | 0 | 0 | INHALATION | SOIL | 0 | 0 | 0
323 | 309-SMAW | 24 | 1175 | Silica, Crystln | 0 | 0 | 30YrCancerRMP_InhSoilDermMMilk_FAH16to70 | * | 0 | 0 | 0 | 0 | 0 | 0 | 0 | 0 | 0 | 0 | 0 | 0 |  |  | 0 | 0 | 0
324 | 309-SMAW | 24 | 7440508 | Copper | 7.02e-07 | 0 | 30YrCancerRMP_InhSoilDermMMilk_FAH16to70 | * | 0 | 0 | 0 | 0 | 0 | 0 | 0 | 0 | 0 | 0 | 0 | 0 |  |  | 0 | 0 | 0
325 | 309-SMAW | 24 | 7439965 | Manganese | 1.61e-05 | 0 | 30YrCancerRMP_InhSoilDermMMilk_FAH16to70 | * | 0 | 0 | 0 | 0 | 0 | 0 | 0 | 0 | 0 | 0 | 0 | 0 |  |  | 0 | 0 | 0
326 | 309-SMAW | 24 | 7440020 | Nickel | 0.000136 | 8.374e-08 | 30YrCancerRMP_InhSoilDermMMilk_FAH16to70 | * | 8.374e-08 | 0 | 0 | 0 | 0 | 0 | 0 | 0 | 0 | 0 | 0 | 0 | INHALATION |  | 0 | 0 | 0
327 | 309-SMAW | 24 | 7723140 | Phosphorus | 2.01e-07 | 0 | 30YrCancerRMP_InhSoilDermMMilk_FAH16to70 | * | 0 | 0 | 0 | 0 | 0 | 0 | 0 | 0 | 0 | 0 | 0 | 0 |  |  | 0 | 0 | 0
328 | 309-SMAW | 24 | 7439921 | Lead | 0 | 0 | 30YrCancerRMP_InhSoilDermMMilk_FAH16to70 | * | 0 | 0 | 0 | 0 | 0 | 0 | 0 | 0 | 0 | 0 | 0 | 0 |  |  | 0 | 0 | 0
329 | 309-SMAW | 24 | 7440622 | Vanadium | 0 | 0 | 30YrCancerRMP_InhSoilDermMMilk_FAH16to70 | * | 0 | 0 | 0 | 0 | 0 | 0 | 0 | 0 | 0 | 0 | 0 | 0 |  |  | 0 | 0 | 0
330 | 309-SMAW | 24 | 7440666 | Zinc | 0 | 0 | 30YrCancerRMP_InhSoilDermMMilk_FAH16to70 | * | 0 | 0 | 0 | 0 | 0 | 0 | 0 | 0 | 0 | 0 | 0 | 0 |  |  | 0 | 0 | 0
331 | 347-SMAW | 24 | 7429905 | Aluminum | 0 | 0 | 30YrCancerRMP_InhSoilDermMMilk_FAH16to70 | * | 0 | 0 | 0 | 0 | 0 | 0 | 0 | 0 | 0 | 0 | 0 | 0 |  |  | 0 | 0 | 0
332 | 347-SMAW | 24 | 1344281 | Alumin Oxide | 0 | 0 | 30YrCancerRMP_InhSoilDermMMilk_FAH16to70 | * | 0 | 0 | 0 | 0 | 0 | 0 | 0 | 0 | 0 | 0 | 0 | 0 |  |  | 0 | 0 | 0
333 | 347-SMAW | 24 | 7440417 | Beryllium | 0 | 0 | 30YrCancerRMP_InhSoilDermMMilk_FAH16to70 | * | 0 | 0 | 0 | 0 | 0 | 0 | 0 | 0 | 0 | 0 | 0 | 0 |  |  | 0 | 0 | 0
334 | 347-SMAW | 24 | 7440439 | Cadmium | 0 | 0 | 30YrCancerRMP_InhSoilDermMMilk_FAH16to70 | * | 0 | 0 | 0 | 0 | 0 | 0 | 0 | 0 | 0 | 0 | 0 | 0 |  |  | 0 | 0 | 0
335 | 347-SMAW | 24 | 7440484 | Cobalt | 0 | 0 | 30YrCancerRMP_InhSoilDermMMilk_FAH16to70 | * | 0 | 0 | 0 | 0 | 0 | 0 | 0 | 0 | 0 | 0 | 0 | 0 |  |  | 0 | 0 | 0
336 | 347-SMAW | 24 | 7440473 | Chromium | 0.000186 | 0 | 30YrCancerRMP_InhSoilDermMMilk_FAH16to70 | * | 0 | 0 | 0 | 0 | 0 | 0 | 0 | 0 | 0 | 0 | 0 | 0 |  |  | 0 | 0 | 0
337 | 347-SMAW | 24 | 18540299 | Cr(VI) | 0.000102 | 3.6691e-05 | 30YrCancerRMP_InhSoilDermMMilk_FAH16to70 | * | 3.5198e-05 | 1.4687e-06 | 2.3839e-08 | 0 | 0 | 0 | 0 | 0 | 0 | 0 | 0 | 0 | INHALATION | SOIL | 0 | 0 | 0
338 | 347-SMAW | 24 | 1175 | Silica, Crystln | 0 | 0 | 30YrCancerRMP_InhSoilDermMMilk_FAH16to70 | * | 0 | 0 | 0 | 0 | 0 | 0 | 0 | 0 | 0 | 0 | 0 | 0 |  |  | 0 | 0 | 0
339 | 347-SMAW | 24 | 7440508 | Copper | 0 | 0 | 30YrCancerRMP_InhSoilDermMMilk_FAH16to70 | * | 0 | 0 | 0 | 0 | 0 | 0 | 0 | 0 | 0 | 0 | 0 | 0 |  |  | 0 | 0 | 0
340 | 347-SMAW | 24 | 7439965 | Manganese | 0 | 0 | 30YrCancerRMP_InhSoilDermMMilk_FAH16to70 | * | 0 | 0 | 0 | 0 | 0 | 0 | 0 | 0 | 0 | 0 | 0 | 0 |  |  | 0 | 0 | 0
341 | 347-SMAW | 24 | 7440020 | Nickel | 0.00011 | 6.7731e-08 | 30YrCancerRMP_InhSoilDermMMilk_FAH16to70 | * | 6.7731e-08 | 0 | 0 | 0 | 0 | 0 | 0 | 0 | 0 | 0 | 0 | 0 | INHALATION |  | 0 | 0 | 0
342 | 347-SMAW | 24 | 7723140 | Phosphorus | 0 | 0 | 30YrCancerRMP_InhSoilDermMMilk_FAH16to70 | * | 0 | 0 | 0 | 0 | 0 | 0 | 0 | 0 | 0 | 0 | 0 | 0 |  |  | 0 | 0 | 0
343 | 347-SMAW | 24 | 7439921 | Lead | 0 | 0 | 30YrCancerRMP_InhSoilDermMMilk_FAH16to70 | * | 0 | 0 | 0 | 0 | 0 | 0 | 0 | 0 | 0 | 0 | 0 | 0 |  |  | 0 | 0 | 0
344 | 347-SMAW | 24 | 7440622 | Vanadium | 0 | 0 | 30YrCancerRMP_InhSoilDermMMilk_FAH16to70 | * | 0 | 0 | 0 | 0 | 0 | 0 | 0 | 0 | 0 | 0 | 0 | 0 |  |  | 0 | 0 | 0
345 | 347-SMAW | 24 | 7440666 | Zinc | 0 | 0 | 30YrCancerRMP_InhSoilDermMMilk_FAH16to70 | * | 0 | 0 | 0 | 0 | 0 | 0 | 0 | 0 | 0 | 0 | 0 | 0 |  |  | 0 | 0 | 0
346 | RN60-SMAW | 24 | 7429905 | Aluminum | 0 | 0 | 30YrCancerRMP_InhSoilDermMMilk_FAH16to70 | * | 0 | 0 | 0 | 0 | 0 | 0 | 0 | 0 | 0 | 0 | 0 | 0 |  |  | 0 | 0 | 0
347 | RN60-SMAW | 24 | 1344281 | Alumin Oxide | 0 | 0 | 30YrCancerRMP_InhSoilDermMMilk_FAH16to70 | * | 0 | 0 | 0 | 0 | 0 | 0 | 0 | 0 | 0 | 0 | 0 | 0 |  |  | 0 | 0 | 0
348 | RN60-SMAW | 24 | 7440417 | Beryllium | 0 | 0 | 30YrCancerRMP_InhSoilDermMMilk_FAH16to70 | * | 0 | 0 | 0 | 0 | 0 | 0 | 0 | 0 | 0 | 0 | 0 | 0 |  |  | 0 | 0 | 0
349 | RN60-SMAW | 24 | 7440439 | Cadmium | 0 | 0 | 30YrCancerRMP_InhSoilDermMMilk_FAH16to70 | * | 0 | 0 | 0 | 0 | 0 | 0 | 0 | 0 | 0 | 0 | 0 | 0 |  |  | 0 | 0 | 0
350 | RN60-SMAW | 24 | 7440484 | Cobalt | 0 | 0 | 30YrCancerRMP_InhSoilDermMMilk_FAH16to70 | * | 0 | 0 | 0 | 0 | 0 | 0 | 0 | 0 | 0 | 0 | 0 | 0 |  |  | 0 | 0 | 0
351 | RN60-SMAW | 24 | 7440473 | Chromium | 1.5e-06 | 0 | 30YrCancerRMP_InhSoilDermMMilk_FAH16to70 | * | 0 | 0 | 0 | 0 | 0 | 0 | 0 | 0 | 0 | 0 | 0 | 0 |  |  | 0 | 0 | 0
352 | RN60-SMAW | 24 | 18540299 | Cr(VI) | 8.28e-07 | 2.9784e-07 | 30YrCancerRMP_InhSoilDermMMilk_FAH16to70 | * | 2.8573e-07 | 1.1922e-08 | 1.9351e-10 | 0 | 0 | 0 | 0 | 0 | 0 | 0 | 0 | 0 | INHALATION | SOIL | 0 | 0 | 0
353 | RN60-SMAW | 24 | 1175 | Silica, Crystln | 0 | 0 | 30YrCancerRMP_InhSoilDermMMilk_FAH16to70 | * | 0 | 0 | 0 | 0 | 0 | 0 | 0 | 0 | 0 | 0 | 0 | 0 |  |  | 0 | 0 | 0
354 | RN60-SMAW | 24 | 7440508 | Copper | 0.00022 | 0 | 30YrCancerRMP_InhSoilDermMMilk_FAH16to70 | * | 0 | 0 | 0 | 0 | 0 | 0 | 0 | 0 | 0 | 0 | 0 | 0 |  |  | 0 | 0 | 0
355 | RN60-SMAW | 24 | 7439965 | Manganese | 4.01e-05 | 0 | 30YrCancerRMP_InhSoilDermMMilk_FAH16to70 | * | 0 | 0 | 0 | 0 | 0 | 0 | 0 | 0 | 0 | 0 | 0 | 0 |  |  | 0 | 0 | 0
356 | RN60-SMAW | 24 | 7440020 | Nickel | 0.000692 | 4.2609e-07 | 30YrCancerRMP_InhSoilDermMMilk_FAH16to70 | * | 4.2609e-07 | 0 | 0 | 0 | 0 | 0 | 0 | 0 | 0 | 0 | 0 | 0 | INHALATION |  | 0 | 0 | 0
357 | RN60-SMAW | 24 | 7723140 | Phosphorus | 0 | 0 | 30YrCancerRMP_InhSoilDermMMilk_FAH16to70 | * | 0 | 0 | 0 | 0 | 0 | 0 | 0 | 0 | 0 | 0 | 0 | 0 |  |  | 0 | 0 | 0
358 | RN60-SMAW | 24 | 7439921 | Lead | 0 | 0 | 30YrCancerRMP_InhSoilDermMMilk_FAH16to70 | * | 0 | 0 | 0 | 0 | 0 | 0 | 0 | 0 | 0 | 0 | 0 | 0 |  |  | 0 | 0 | 0
359 | RN60-SMAW | 24 | 7440622 | Vanadium | 0 | 0 | 30YrCancerRMP_InhSoilDermMMilk_FAH16to70 | * | 0 | 0 | 0 | 0 | 0 | 0 | 0 | 0 | 0 | 0 | 0 | 0 |  |  | 0 | 0 | 0
360 | RN60-SMAW | 24 | 7440666 | Zinc | 0 | 0 | 30YrCancerRMP_InhSoilDermMMilk_FAH16to70 | * | 0 | 0 | 0 | 0 | 0 | 0 | 0 | 0 | 0 | 0 | 0 | 0 |  |  | 0 | 0 | 0
361 | RN67-SMAW | 24 | 7429905 | Aluminum | 0 | 0 | 30YrCancerRMP_InhSoilDermMMilk_FAH16to70 | * | 0 | 0 | 0 | 0 | 0 | 0 | 0 | 0 | 0 | 0 | 0 | 0 |  |  | 0 | 0 | 0
362 | RN67-SMAW | 24 | 1344281 | Alumin Oxide | 0 | 0 | 30YrCancerRMP_InhSoilDermMMilk_FAH16to70 | * | 0 | 0 | 0 | 0 | 0 | 0 | 0 | 0 | 0 | 0 | 0 | 0 |  |  | 0 | 0 | 0
363 | RN67-SMAW | 24 | 7440417 | Beryllium | 0 | 0 | 30YrCancerRMP_InhSoilDermMMilk_FAH16to70 | * | 0 | 0 | 0 | 0 | 0 | 0 | 0 | 0 | 0 | 0 | 0 | 0 |  |  | 0 | 0 | 0
364 | RN67-SMAW | 24 | 7440439 | Cadmium | 0 | 0 | 30YrCancerRMP_InhSoilDermMMilk_FAH16to70 | * | 0 | 0 | 0 | 0 | 0 | 0 | 0 | 0 | 0 | 0 | 0 | 0 |  |  | 0 | 0 | 0
365 | RN67-SMAW | 24 | 7440484 | Cobalt | 0 | 0 | 30YrCancerRMP_InhSoilDermMMilk_FAH16to70 | * | 0 | 0 | 0 | 0 | 0 | 0 | 0 | 0 | 0 | 0 | 0 | 0 |  |  | 0 | 0 | 0
366 | RN67-SMAW | 24 | 7440473 | Chromium | 0 | 0 | 30YrCancerRMP_InhSoilDermMMilk_FAH16to70 | * | 0 | 0 | 0 | 0 | 0 | 0 | 0 | 0 | 0 | 0 | 0 | 0 |  |  | 0 | 0 | 0
367 | RN67-SMAW | 24 | 18540299 | Cr(VI) | 0 | 0 | 30YrCancerRMP_InhSoilDermMMilk_FAH16to70 | * | 0 | 0 | 0 | 0 | 0 | 0 | 0 | 0 | 0 | 0 | 0 | 0 |  |  | 0 | 0 | 0
368 | RN67-SMAW | 24 | 1175 | Silica, Crystln | 0 | 0 | 30YrCancerRMP_InhSoilDermMMilk_FAH16to70 | * | 0 | 0 | 0 | 0 | 0 | 0 | 0 | 0 | 0 | 0 | 0 | 0 |  |  | 0 | 0 | 0
369 | RN67-SMAW | 24 | 7440508 | Copper | 0.000672 | 0 | 30YrCancerRMP_InhSoilDermMMilk_FAH16to70 | * | 0 | 0 | 0 | 0 | 0 | 0 | 0 | 0 | 0 | 0 | 0 | 0 |  |  | 0 | 0 | 0
370 | RN67-SMAW | 24 | 7439965 | Manganese | 0 | 0 | 30YrCancerRMP_InhSoilDermMMilk_FAH16to70 | * | 0 | 0 | 0 | 0 | 0 | 0 | 0 | 0 | 0 | 0 | 0 | 0 |  |  | 0 | 0 | 0
371 | RN67-SMAW | 24 | 7440020 | Nickel | 0.000321 | 1.9765e-07 | 30YrCancerRMP_InhSoilDermMMilk_FAH16to70 | * | 1.9765e-07 | 0 | 0 | 0 | 0 | 0 | 0 | 0 | 0 | 0 | 0 | 0 | INHALATION |  | 0 | 0 | 0
372 | RN67-SMAW | 24 | 7723140 | Phosphorus | 0 | 0 | 30YrCancerRMP_InhSoilDermMMilk_FAH16to70 | * | 0 | 0 | 0 | 0 | 0 | 0 | 0 | 0 | 0 | 0 | 0 | 0 |  |  | 0 | 0 | 0
373 | RN67-SMAW | 24 | 7439921 | Lead | 0 | 0 | 30YrCancerRMP_InhSoilDermMMilk_FAH16to70 | * | 0 | 0 | 0 | 0 | 0 | 0 | 0 | 0 | 0 | 0 | 0 | 0 |  |  | 0 | 0 | 0
374 | RN67-SMAW | 24 | 7440622 | Vanadium | 0 | 0 | 30YrCancerRMP_InhSoilDermMMilk_FAH16to70 | * | 0 | 0 | 0 | 0 | 0 | 0 | 0 | 0 | 0 | 0 | 0 | 0 |  |  | 0 | 0 | 0
375 | RN67-SMAW | 24 | 7440666 | Zinc | 0 | 0 | 30YrCancerRMP_InhSoilDermMMilk_FAH16to70 | * | 0 | 0 | 0 | 0 | 0 | 0 | 0 | 0 | 0 | 0 | 0 | 0 |  |  | 0 | 0 | 0
376 | 4130-SMAW | 24 | 7429905 | Aluminum | 0 | 0 | 30YrCancerRMP_InhSoilDermMMilk_FAH16to70 | * | 0 | 0 | 0 | 0 | 0 | 0 | 0 | 0 | 0 | 0 | 0 | 0 |  |  | 0 | 0 | 0
377 | 4130-SMAW | 24 | 1344281 | Alumin Oxide | 0 | 0 | 30YrCancerRMP_InhSoilDermMMilk_FAH16to70 | * | 0 | 0 | 0 | 0 | 0 | 0 | 0 | 0 | 0 | 0 | 0 | 0 |  |  | 0 | 0 | 0
378 | 4130-SMAW | 24 | 7440417 | Beryllium | 0 | 0 | 30YrCancerRMP_InhSoilDermMMilk_FAH16to70 | * | 0 | 0 | 0 | 0 | 0 | 0 | 0 | 0 | 0 | 0 | 0 | 0 |  |  | 0 | 0 | 0
379 | 4130-SMAW | 24 | 7440439 | Cadmium | 0 | 0 | 30YrCancerRMP_InhSoilDermMMilk_FAH16to70 | * | 0 | 0 | 0 | 0 | 0 | 0 | 0 | 0 | 0 | 0 | 0 | 0 |  |  | 0 | 0 | 0
380 | 4130-SMAW | 24 | 7440484 | Cobalt | 0 | 0 | 30YrCancerRMP_InhSoilDermMMilk_FAH16to70 | * | 0 | 0 | 0 | 0 | 0 | 0 | 0 | 0 | 0 | 0 | 0 | 0 |  |  | 0 | 0 | 0
381 | 4130-SMAW | 24 | 7440473 | Chromium | 1.1e-05 | 0 | 30YrCancerRMP_InhSoilDermMMilk_FAH16to70 | * | 0 | 0 | 0 | 0 | 0 | 0 | 0 | 0 | 0 | 0 | 0 | 0 |  |  | 0 | 0 | 0
382 | 4130-SMAW | 24 | 18540299 | Cr(VI) | 6.07e-06 | 2.1835e-06 | 30YrCancerRMP_InhSoilDermMMilk_FAH16to70 | * | 2.0946e-06 | 8.7401e-08 | 1.4186e-09 | 0 | 0 | 0 | 0 | 0 | 0 | 0 | 0 | 0 | INHALATION | SOIL | 0 | 0 | 0
383 | 4130-SMAW | 24 | 1175 | Silica, Crystln | 0 | 0 | 30YrCancerRMP_InhSoilDermMMilk_FAH16to70 | * | 0 | 0 | 0 | 0 | 0 | 0 | 0 | 0 | 0 | 0 | 0 | 0 |  |  | 0 | 0 | 0
384 | 4130-SMAW | 24 | 7440508 | Copper | 1e-06 | 0 | 30YrCancerRMP_InhSoilDermMMilk_FAH16to70 | * | 0 | 0 | 0 | 0 | 0 | 0 | 0 | 0 | 0 | 0 | 0 | 0 |  |  | 0 | 0 | 0
385 | 4130-SMAW | 24 | 7439965 | Manganese | 6.02e-06 | 0 | 30YrCancerRMP_InhSoilDermMMilk_FAH16to70 | * | 0 | 0 | 0 | 0 | 0 | 0 | 0 | 0 | 0 | 0 | 0 | 0 |  |  | 0 | 0 | 0
386 | 4130-SMAW | 24 | 7440020 | Nickel | 2.51e-06 | 1.5455e-09 | 30YrCancerRMP_InhSoilDermMMilk_FAH16to70 | * | 1.5455e-09 | 0 | 0 | 0 | 0 | 0 | 0 | 0 | 0 | 0 | 0 | 0 | INHALATION |  | 0 | 0 | 0
387 | 4130-SMAW | 24 | 7723140 | Phosphorus | 8.03e-08 | 0 | 30YrCancerRMP_InhSoilDermMMilk_FAH16to70 | * | 0 | 0 | 0 | 0 | 0 | 0 | 0 | 0 | 0 | 0 | 0 | 0 |  |  | 0 | 0 | 0
388 | 4130-SMAW | 24 | 7439921 | Lead | 0 | 0 | 30YrCancerRMP_InhSoilDermMMilk_FAH16to70 | * | 0 | 0 | 0 | 0 | 0 | 0 | 0 | 0 | 0 | 0 | 0 | 0 |  |  | 0 | 0 | 0
389 | 4130-SMAW | 24 | 7440622 | Vanadium | 6.02e-07 | 0 | 30YrCancerRMP_InhSoilDermMMilk_FAH16to70 | * | 0 | 0 | 0 | 0 | 0 | 0 | 0 | 0 | 0 | 0 | 0 | 0 |  |  | 0 | 0 | 0
390 | 4130-SMAW | 24 | 7440666 | Zinc | 0 | 0 | 30YrCancerRMP_InhSoilDermMMilk_FAH16to70 | * | 0 | 0 | 0 | 0 | 0 | 0 | 0 | 0 | 0 | 0 | 0 | 0 |  |  | 0 | 0 | 0
391 | 5554-SMAW | 24 | 7429905 | Aluminum | 0.000949 | 0 | 30YrCancerRMP_InhSoilDermMMilk_FAH16to70 | * | 0 | 0 | 0 | 0 | 0 | 0 | 0 | 0 | 0 | 0 | 0 | 0 |  |  | 0 | 0 | 0
392 | 5554-SMAW | 24 | 1344281 | Alumin Oxide | 0 | 0 | 30YrCancerRMP_InhSoilDermMMilk_FAH16to70 | * | 0 | 0 | 0 | 0 | 0 | 0 | 0 | 0 | 0 | 0 | 0 | 0 |  |  | 0 | 0 | 0
393 | 5554-SMAW | 24 | 7440417 | Beryllium | 0 | 0 | 30YrCancerRMP_InhSoilDermMMilk_FAH16to70 | * | 0 | 0 | 0 | 0 | 0 | 0 | 0 | 0 | 0 | 0 | 0 | 0 |  |  | 0 | 0 | 0
394 | 5554-SMAW | 24 | 7440439 | Cadmium | 0 | 0 | 30YrCancerRMP_InhSoilDermMMilk_FAH16to70 | * | 0 | 0 | 0 | 0 | 0 | 0 | 0 | 0 | 0 | 0 | 0 | 0 |  |  | 0 | 0 | 0
395 | 5554-SMAW | 24 | 7440484 | Cobalt | 0 | 0 | 30YrCancerRMP_InhSoilDermMMilk_FAH16to70 | * | 0 | 0 | 0 | 0 | 0 | 0 | 0 | 0 | 0 | 0 | 0 | 0 |  |  | 0 | 0 | 0
396 | 5554-SMAW | 24 | 7440473 | Chromium | 2.01e-06 | 0 | 30YrCancerRMP_InhSoilDermMMilk_FAH16to70 | * | 0 | 0 | 0 | 0 | 0 | 0 | 0 | 0 | 0 | 0 | 0 | 0 |  |  | 0 | 0 | 0
397 | 5554-SMAW | 24 | 18540299 | Cr(VI) | 1.1e-06 | 3.9568e-07 | 30YrCancerRMP_InhSoilDermMMilk_FAH16to70 | * | 3.7959e-07 | 1.5839e-08 | 2.5708e-10 | 0 | 0 | 0 | 0 | 0 | 0 | 0 | 0 | 0 | INHALATION | SOIL | 0 | 0 | 0
398 | 5554-SMAW | 24 | 1175 | Silica, Crystln | 0 | 0 | 30YrCancerRMP_InhSoilDermMMilk_FAH16to70 | * | 0 | 0 | 0 | 0 | 0 | 0 | 0 | 0 | 0 | 0 | 0 | 0 |  |  | 0 | 0 | 0
399 | 5554-SMAW | 24 | 7440508 | Copper | 1e-06 | 0 | 30YrCancerRMP_InhSoilDermMMilk_FAH16to70 | * | 0 | 0 | 0 | 0 | 0 | 0 | 0 | 0 | 0 | 0 | 0 | 0 |  |  | 0 | 0 | 0
400 | 5554-SMAW | 24 | 7439965 | Manganese | 1e-05 | 0 | 30YrCancerRMP_InhSoilDermMMilk_FAH16to70 | * | 0 | 0 | 0 | 0 | 0 | 0 | 0 | 0 | 0 | 0 | 0 | 0 |  |  | 0 | 0 | 0
401 | 5554-SMAW | 24 | 7440020 | Nickel | 0 | 0 | 30YrCancerRMP_InhSoilDermMMilk_FAH16to70 | * | 0 | 0 | 0 | 0 | 0 | 0 | 0 | 0 | 0 | 0 | 0 | 0 |  |  | 0 | 0 | 0
402 | 5554-SMAW | 24 | 7723140 | Phosphorus | 0 | 0 | 30YrCancerRMP_InhSoilDermMMilk_FAH16to70 | * | 0 | 0 | 0 | 0 | 0 | 0 | 0 | 0 | 0 | 0 | 0 | 0 |  |  | 0 | 0 | 0
403 | 5554-SMAW | 24 | 7439921 | Lead | 0 | 0 | 30YrCancerRMP_InhSoilDermMMilk_FAH16to70 | * | 0 | 0 | 0 | 0 | 0 | 0 | 0 | 0 | 0 | 0 | 0 | 0 |  |  | 0 | 0 | 0
404 | 5554-SMAW | 24 | 7440622 | Vanadium | 0 | 0 | 30YrCancerRMP_InhSoilDermMMilk_FAH16to70 | * | 0 | 0 | 0 | 0 | 0 | 0 | 0 | 0 | 0 | 0 | 0 | 0 |  |  | 0 | 0 | 0
405 | 5554-SMAW | 24 | 7440666 | Zinc | 2.51e-06 | 0 | 30YrCancerRMP_InhSoilDermMMilk_FAH16to70 | * | 0 | 0 | 0 | 0 | 0 | 0 | 0 | 0 | 0 | 0 | 0 | 0 |  |  | 0 | 0 | 0
406 | 5556-SMAW | 24 | 7429905 | Aluminum | 0.000933 | 0 | 30YrCancerRMP_InhSoilDermMMilk_FAH16to70 | * | 0 | 0 | 0 | 0 | 0 | 0 | 0 | 0 | 0 | 0 | 0 | 0 |  |  | 0 | 0 | 0
407 | 5556-SMAW | 24 | 1344281 | Alumin Oxide | 0 | 0 | 30YrCancerRMP_InhSoilDermMMilk_FAH16to70 | * | 0 | 0 | 0 | 0 | 0 | 0 | 0 | 0 | 0 | 0 | 0 | 0 |  |  | 0 | 0 | 0
408 | 5556-SMAW | 24 | 7440417 | Beryllium | 8.03e-09 | 4.564e-11 | 30YrCancerRMP_InhSoilDermMMilk_FAH16to70 | * | 4.564e-11 | 0 | 0 | 0 | 0 | 0 | 0 | 0 | 0 | 0 | 0 | 0 | INHALATION |  | 0 | 0 | 0
409 | 5556-SMAW | 24 | 7440439 | Cadmium | 0 | 0 | 30YrCancerRMP_InhSoilDermMMilk_FAH16to70 | * | 0 | 0 | 0 | 0 | 0 | 0 | 0 | 0 | 0 | 0 | 0 | 0 |  |  | 0 | 0 | 0
410 | 5556-SMAW | 24 | 7440484 | Cobalt | 0 | 0 | 30YrCancerRMP_InhSoilDermMMilk_FAH16to70 | * | 0 | 0 | 0 | 0 | 0 | 0 | 0 | 0 | 0 | 0 | 0 | 0 |  |  | 0 | 0 | 0
411 | 5556-SMAW | 24 | 7440473 | Chromium | 2.01e-06 | 0 | 30YrCancerRMP_InhSoilDermMMilk_FAH16to70 | * | 0 | 0 | 0 | 0 | 0 | 0 | 0 | 0 | 0 | 0 | 0 | 0 |  |  | 0 | 0 | 0
412 | 5556-SMAW | 24 | 18540299 | Cr(VI) | 1.1e-06 | 3.9568e-07 | 30YrCancerRMP_InhSoilDermMMilk_FAH16to70 | * | 3.7959e-07 | 1.5839e-08 | 2.5708e-10 | 0 | 0 | 0 | 0 | 0 | 0 | 0 | 0 | 0 | INHALATION | SOIL | 0 | 0 | 0
413 | 5556-SMAW | 24 | 1175 | Silica, Crystln | 0 | 0 | 30YrCancerRMP_InhSoilDermMMilk_FAH16to70 | * | 0 | 0 | 0 | 0 | 0 | 0 | 0 | 0 | 0 | 0 | 0 | 0 |  |  | 0 | 0 | 0
414 | 5556-SMAW | 24 | 7440508 | Copper | 1e-06 | 0 | 30YrCancerRMP_InhSoilDermMMilk_FAH16to70 | * | 0 | 0 | 0 | 0 | 0 | 0 | 0 | 0 | 0 | 0 | 0 | 0 |  |  | 0 | 0 | 0
415 | 5556-SMAW | 24 | 7439965 | Manganese | 1e-06 | 0 | 30YrCancerRMP_InhSoilDermMMilk_FAH16to70 | * | 0 | 0 | 0 | 0 | 0 | 0 | 0 | 0 | 0 | 0 | 0 | 0 |  |  | 0 | 0 | 0
416 | 5556-SMAW | 24 | 7440020 | Nickel | 0 | 0 | 30YrCancerRMP_InhSoilDermMMilk_FAH16to70 | * | 0 | 0 | 0 | 0 | 0 | 0 | 0 | 0 | 0 | 0 | 0 | 0 |  |  | 0 | 0 | 0
417 | 5556-SMAW | 24 | 7723140 | Phosphorus | 0 | 0 | 30YrCancerRMP_InhSoilDermMMilk_FAH16to70 | * | 0 | 0 | 0 | 0 | 0 | 0 | 0 | 0 | 0 | 0 | 0 | 0 |  |  | 0 | 0 | 0
418 | 5556-SMAW | 24 | 7439921 | Lead | 0 | 0 | 30YrCancerRMP_InhSoilDermMMilk_FAH16to70 | * | 0 | 0 | 0 | 0 | 0 | 0 | 0 | 0 | 0 | 0 | 0 | 0 |  |  | 0 | 0 | 0
419 | 5556-SMAW | 24 | 7440622 | Vanadium | 0 | 0 | 30YrCancerRMP_InhSoilDermMMilk_FAH16to70 | * | 0 | 0 | 0 | 0 | 0 | 0 | 0 | 0 | 0 | 0 | 0 | 0 |  |  | 0 | 0 | 0
420 | 5556-SMAW | 24 | 7440666 | Zinc | 2.51e-06 | 0 | 30YrCancerRMP_InhSoilDermMMilk_FAH16to70 | * | 0 | 0 | 0 | 0 | 0 | 0 | 0 | 0 | 0 | 0 | 0 | 0 |  |  | 0 | 0 | 0
421 | 718-SMAW | 24 | 7429905 | Aluminum | 8.03e-06 | 0 | 30YrCancerRMP_InhSoilDermMMilk_FAH16to70 | * | 0 | 0 | 0 | 0 | 0 | 0 | 0 | 0 | 0 | 0 | 0 | 0 |  |  | 0 | 0 | 0
422 | 718-SMAW | 24 | 1344281 | Alumin Oxide | 0 | 0 | 30YrCancerRMP_InhSoilDermMMilk_FAH16to70 | * | 0 | 0 | 0 | 0 | 0 | 0 | 0 | 0 | 0 | 0 | 0 | 0 |  |  | 0 | 0 | 0
423 | 718-SMAW | 24 | 7440417 | Beryllium | 0 | 0 | 30YrCancerRMP_InhSoilDermMMilk_FAH16to70 | * | 0 | 0 | 0 | 0 | 0 | 0 | 0 | 0 | 0 | 0 | 0 | 0 |  |  | 0 | 0 | 0
424 | 718-SMAW | 24 | 7440439 | Cadmium | 0 | 0 | 30YrCancerRMP_InhSoilDermMMilk_FAH16to70 | * | 0 | 0 | 0 | 0 | 0 | 0 | 0 | 0 | 0 | 0 | 0 | 0 |  |  | 0 | 0 | 0
425 | 718-SMAW | 24 | 7440484 | Cobalt | 1e-05 | 1.8269e-07 | 30YrCancerRMP_InhSoilDermMMilk_FAH16to70 | * | 1.8269e-07 | 0 | 0 | 0 | 0 | 0 | 0 | 0 | 0 | 0 | 0 | 0 | INHALATION |  | 0 | 0 | 0
426 | 718-SMAW | 24 | 7440473 | Chromium | 0.000211 | 0 | 30YrCancerRMP_InhSoilDermMMilk_FAH16to70 | * | 0 | 0 | 0 | 0 | 0 | 0 | 0 | 0 | 0 | 0 | 0 | 0 |  |  | 0 | 0 | 0
427 | 718-SMAW | 24 | 18540299 | Cr(VI) | 0.000116 | 4.1727e-05 | 30YrCancerRMP_InhSoilDermMMilk_FAH16to70 | * | 4.0029e-05 | 1.6703e-06 | 2.7111e-08 | 0 | 0 | 0 | 0 | 0 | 0 | 0 | 0 | 0 | INHALATION | SOIL | 0 | 0 | 0
428 | 718-SMAW | 24 | 1175 | Silica, Crystln | 0 | 0 | 30YrCancerRMP_InhSoilDermMMilk_FAH16to70 | * | 0 | 0 | 0 | 0 | 0 | 0 | 0 | 0 | 0 | 0 | 0 | 0 |  |  | 0 | 0 | 0
429 | 718-SMAW | 24 | 7440508 | Copper | 3.01e-06 | 0 | 30YrCancerRMP_InhSoilDermMMilk_FAH16to70 | * | 0 | 0 | 0 | 0 | 0 | 0 | 0 | 0 | 0 | 0 | 0 | 0 |  |  | 0 | 0 | 0
430 | 718-SMAW | 24 | 7439965 | Manganese | 3.51e-06 | 0 | 30YrCancerRMP_InhSoilDermMMilk_FAH16to70 | * | 0 | 0 | 0 | 0 | 0 | 0 | 0 | 0 | 0 | 0 | 0 | 0 |  |  | 0 | 0 | 0
431 | 718-SMAW | 24 | 7440020 | Nickel | 0.000552 | 3.3988e-07 | 30YrCancerRMP_InhSoilDermMMilk_FAH16to70 | * | 3.3988e-07 | 0 | 0 | 0 | 0 | 0 | 0 | 0 | 0 | 0 | 0 | 0 | INHALATION |  | 0 | 0 | 0
432 | 718-SMAW | 24 | 7723140 | Phosphorus | 0 | 0 | 30YrCancerRMP_InhSoilDermMMilk_FAH16to70 | * | 0 | 0 | 0 | 0 | 0 | 0 | 0 | 0 | 0 | 0 | 0 | 0 |  |  | 0 | 0 | 0
433 | 718-SMAW | 24 | 7439921 | Lead | 0 | 0 | 30YrCancerRMP_InhSoilDermMMilk_FAH16to70 | * | 0 | 0 | 0 | 0 | 0 | 0 | 0 | 0 | 0 | 0 | 0 | 0 |  |  | 0 | 0 | 0
434 | 718-SMAW | 24 | 7440622 | Vanadium | 0 | 0 | 30YrCancerRMP_InhSoilDermMMilk_FAH16to70 | * | 0 | 0 | 0 | 0 | 0 | 0 | 0 | 0 | 0 | 0 | 0 | 0 |  |  | 0 | 0 | 0
435 | 718-SMAW | 24 | 7440666 | Zinc | 0 | 0 | 30YrCancerRMP_InhSoilDermMMilk_FAH16to70 | * | 0 | 0 | 0 | 0 | 0 | 0 | 0 | 0 | 0 | 0 | 0 | 0 |  |  | 0 | 0 | 0
436 | 80S-SMAW | 24 | 7429905 | Aluminum | 0 | 0 | 30YrCancerRMP_InhSoilDermMMilk_FAH16to70 | * | 0 | 0 | 0 | 0 | 0 | 0 | 0 | 0 | 0 | 0 | 0 | 0 |  |  | 0 | 0 | 0
437 | 80S-SMAW | 24 | 1344281 | Alumin Oxide | 0 | 0 | 30YrCancerRMP_InhSoilDermMMilk_FAH16to70 | * | 0 | 0 | 0 | 0 | 0 | 0 | 0 | 0 | 0 | 0 | 0 | 0 |  |  | 0 | 0 | 0
438 | 80S-SMAW | 24 | 7440417 | Beryllium | 0 | 0 | 30YrCancerRMP_InhSoilDermMMilk_FAH16to70 | * | 0 | 0 | 0 | 0 | 0 | 0 | 0 | 0 | 0 | 0 | 0 | 0 |  |  | 0 | 0 | 0
439 | 80S-SMAW | 24 | 7440439 | Cadmium | 0 | 0 | 30YrCancerRMP_InhSoilDermMMilk_FAH16to70 | * | 0 | 0 | 0 | 0 | 0 | 0 | 0 | 0 | 0 | 0 | 0 | 0 |  |  | 0 | 0 | 0
440 | 80S-SMAW | 24 | 7440484 | Cobalt | 0 | 0 | 30YrCancerRMP_InhSoilDermMMilk_FAH16to70 | * | 0 | 0 | 0 | 0 | 0 | 0 | 0 | 0 | 0 | 0 | 0 | 0 |  |  | 0 | 0 | 0
441 | 80S-SMAW | 24 | 7440473 | Chromium | 0 | 0 | 30YrCancerRMP_InhSoilDermMMilk_FAH16to70 | * | 0 | 0 | 0 | 0 | 0 | 0 | 0 | 0 | 0 | 0 | 0 | 0 |  |  | 0 | 0 | 0
442 | 80S-SMAW | 24 | 18540299 | Cr(VI) | 0 | 0 | 30YrCancerRMP_InhSoilDermMMilk_FAH16to70 | * | 0 | 0 | 0 | 0 | 0 | 0 | 0 | 0 | 0 | 0 | 0 | 0 |  |  | 0 | 0 | 0
443 | 80S-SMAW | 24 | 1175 | Silica, Crystln | 0 | 0 | 30YrCancerRMP_InhSoilDermMMilk_FAH16to70 | * | 0 | 0 | 0 | 0 | 0 | 0 | 0 | 0 | 0 | 0 | 0 | 0 |  |  | 0 | 0 | 0
444 | 80S-SMAW | 24 | 7440508 | Copper | 1e-06 | 0 | 30YrCancerRMP_InhSoilDermMMilk_FAH16to70 | * | 0 | 0 | 0 | 0 | 0 | 0 | 0 | 0 | 0 | 0 | 0 | 0 |  |  | 0 | 0 | 0
445 | 80S-SMAW | 24 | 7439965 | Manganese | 1.96e-05 | 0 | 30YrCancerRMP_InhSoilDermMMilk_FAH16to70 | * | 0 | 0 | 0 | 0 | 0 | 0 | 0 | 0 | 0 | 0 | 0 | 0 |  |  | 0 | 0 | 0
446 | 80S-SMAW | 24 | 7440020 | Nickel | 2.01e-07 | 1.2376e-10 | 30YrCancerRMP_InhSoilDermMMilk_FAH16to70 | * | 1.2376e-10 | 0 | 0 | 0 | 0 | 0 | 0 | 0 | 0 | 0 | 0 | 0 | INHALATION |  | 0 | 0 | 0
447 | 80S-SMAW | 24 | 7723140 | Phosphorus | 1.2e-07 | 0 | 30YrCancerRMP_InhSoilDermMMilk_FAH16to70 | * | 0 | 0 | 0 | 0 | 0 | 0 | 0 | 0 | 0 | 0 | 0 | 0 |  |  | 0 | 0 | 0
448 | 80S-SMAW | 24 | 7439921 | Lead | 0 | 0 | 30YrCancerRMP_InhSoilDermMMilk_FAH16to70 | * | 0 | 0 | 0 | 0 | 0 | 0 | 0 | 0 | 0 | 0 | 0 | 0 |  |  | 0 | 0 | 0
449 | 80S-SMAW | 24 | 7440622 | Vanadium | 0 | 0 | 30YrCancerRMP_InhSoilDermMMilk_FAH16to70 | * | 0 | 0 | 0 | 0 | 0 | 0 | 0 | 0 | 0 | 0 | 0 | 0 |  |  | 0 | 0 | 0
450 | 80S-SMAW | 24 | 7440666 | Zinc | 0 | 0 | 30YrCancerRMP_InhSoilDermMMilk_FAH16to70 | * | 0 | 0 | 0 | 0 | 0 | 0 | 0 | 0 | 0 | 0 | 0 | 0 |  |  | 0 | 0 | 0
451 | 90S-SMAW | 24 | 7429905 | Aluminum | 0 | 0 | 30YrCancerRMP_InhSoilDermMMilk_FAH16to70 | * | 0 | 0 | 0 | 0 | 0 | 0 | 0 | 0 | 0 | 0 | 0 | 0 |  |  | 0 | 0 | 0
452 | 90S-SMAW | 24 | 1344281 | Alumin Oxide | 0 | 0 | 30YrCancerRMP_InhSoilDermMMilk_FAH16to70 | * | 0 | 0 | 0 | 0 | 0 | 0 | 0 | 0 | 0 | 0 | 0 | 0 |  |  | 0 | 0 | 0
453 | 90S-SMAW | 24 | 7440417 | Beryllium | 0 | 0 | 30YrCancerRMP_InhSoilDermMMilk_FAH16to70 | * | 0 | 0 | 0 | 0 | 0 | 0 | 0 | 0 | 0 | 0 | 0 | 0 |  |  | 0 | 0 | 0
454 | 90S-SMAW | 24 | 7440439 | Cadmium | 0 | 0 | 30YrCancerRMP_InhSoilDermMMilk_FAH16to70 | * | 0 | 0 | 0 | 0 | 0 | 0 | 0 | 0 | 0 | 0 | 0 | 0 |  |  | 0 | 0 | 0
455 | 90S-SMAW | 24 | 7440484 | Cobalt | 0 | 0 | 30YrCancerRMP_InhSoilDermMMilk_FAH16to70 | * | 0 | 0 | 0 | 0 | 0 | 0 | 0 | 0 | 0 | 0 | 0 | 0 |  |  | 0 | 0 | 0
456 | 90S-SMAW | 24 | 7440473 | Chromium | 2.41e-05 | 0 | 30YrCancerRMP_InhSoilDermMMilk_FAH16to70 | * | 0 | 0 | 0 | 0 | 0 | 0 | 0 | 0 | 0 | 0 | 0 | 0 |  |  | 0 | 0 | 0
457 | 90S-SMAW | 24 | 18540299 | Cr(VI) | 1.32e-05 | 4.7482e-06 | 30YrCancerRMP_InhSoilDermMMilk_FAH16to70 | * | 4.5551e-06 | 1.9007e-07 | 3.085e-09 | 0 | 0 | 0 | 0 | 0 | 0 | 0 | 0 | 0 | INHALATION | SOIL | 0 | 0 | 0
458 | 90S-SMAW | 24 | 1175 | Silica, Crystln | 0 | 0 | 30YrCancerRMP_InhSoilDermMMilk_FAH16to70 | * | 0 | 0 | 0 | 0 | 0 | 0 | 0 | 0 | 0 | 0 | 0 | 0 |  |  | 0 | 0 | 0
459 | 90S-SMAW | 24 | 7440508 | Copper | 8.03e-07 | 0 | 30YrCancerRMP_InhSoilDermMMilk_FAH16to70 | * | 0 | 0 | 0 | 0 | 0 | 0 | 0 | 0 | 0 | 0 | 0 | 0 |  |  | 0 | 0 | 0
460 | 90S-SMAW | 24 | 7439965 | Manganese | 5.82e-06 | 0 | 30YrCancerRMP_InhSoilDermMMilk_FAH16to70 | * | 0 | 0 | 0 | 0 | 0 | 0 | 0 | 0 | 0 | 0 | 0 | 0 |  |  | 0 | 0 | 0
461 | 90S-SMAW | 24 | 7440020 | Nickel | 4.01e-07 | 2.4691e-10 | 30YrCancerRMP_InhSoilDermMMilk_FAH16to70 | * | 2.4691e-10 | 0 | 0 | 0 | 0 | 0 | 0 | 0 | 0 | 0 | 0 | 0 | INHALATION |  | 0 | 0 | 0
462 | 90S-SMAW | 24 | 7723140 | Phosphorus | 5.02e-08 | 0 | 30YrCancerRMP_InhSoilDermMMilk_FAH16to70 | * | 0 | 0 | 0 | 0 | 0 | 0 | 0 | 0 | 0 | 0 | 0 | 0 |  |  | 0 | 0 | 0
463 | 90S-SMAW | 24 | 7439921 | Lead | 0 | 0 | 30YrCancerRMP_InhSoilDermMMilk_FAH16to70 | * | 0 | 0 | 0 | 0 | 0 | 0 | 0 | 0 | 0 | 0 | 0 | 0 |  |  | 0 | 0 | 0
464 | 90S-SMAW | 24 | 7440622 | Vanadium | 0 | 0 | 30YrCancerRMP_InhSoilDermMMilk_FAH16to70 | * | 0 | 0 | 0 | 0 | 0 | 0 | 0 | 0 | 0 | 0 | 0 | 0 |  |  | 0 | 0 | 0
465 | 90S-SMAW | 24 | 7440666 | Zinc | 0 | 0 | 30YrCancerRMP_InhSoilDermMMilk_FAH16to70 | * | 0 | 0 | 0 | 0 | 0 | 0 | 0 | 0 | 0 | 0 | 0 | 0 |  |  | 0 | 0 | 0
466 | 5786-SMAW | 24 | 7429905 | Aluminum | 0 | 0 | 30YrCancerRMP_InhSoilDermMMilk_FAH16to70 | * | 0 | 0 | 0 | 0 | 0 | 0 | 0 | 0 | 0 | 0 | 0 | 0 |  |  | 0 | 0 | 0
467 | 5786-SMAW | 24 | 1344281 | Alumin Oxide | 0 | 0 | 30YrCancerRMP_InhSoilDermMMilk_FAH16to70 | * | 0 | 0 | 0 | 0 | 0 | 0 | 0 | 0 | 0 | 0 | 0 | 0 |  |  | 0 | 0 | 0
468 | 5786-SMAW | 24 | 7440417 | Beryllium | 0 | 0 | 30YrCancerRMP_InhSoilDermMMilk_FAH16to70 | * | 0 | 0 | 0 | 0 | 0 | 0 | 0 | 0 | 0 | 0 | 0 | 0 |  |  | 0 | 0 | 0
469 | 5786-SMAW | 24 | 7440439 | Cadmium | 0 | 0 | 30YrCancerRMP_InhSoilDermMMilk_FAH16to70 | * | 0 | 0 | 0 | 0 | 0 | 0 | 0 | 0 | 0 | 0 | 0 | 0 |  |  | 0 | 0 | 0
470 | 5786-SMAW | 24 | 7440484 | Cobalt | 2.51e-05 | 4.5855e-07 | 30YrCancerRMP_InhSoilDermMMilk_FAH16to70 | * | 4.5855e-07 | 0 | 0 | 0 | 0 | 0 | 0 | 0 | 0 | 0 | 0 | 0 | INHALATION |  | 0 | 0 | 0
471 | 5786-SMAW | 24 | 7440473 | Chromium | 5.02e-05 | 0 | 30YrCancerRMP_InhSoilDermMMilk_FAH16to70 | * | 0 | 0 | 0 | 0 | 0 | 0 | 0 | 0 | 0 | 0 | 0 | 0 |  |  | 0 | 0 | 0
472 | 5786-SMAW | 24 | 18540299 | Cr(VI) | 2.76e-05 | 9.9281e-06 | 30YrCancerRMP_InhSoilDermMMilk_FAH16to70 | * | 9.5242e-06 | 3.9741e-07 | 6.4505e-09 | 0 | 0 | 0 | 0 | 0 | 0 | 0 | 0 | 0 | INHALATION | SOIL | 0 | 0 | 0
473 | 5786-SMAW | 24 | 1175 | Silica, Crystln | 0 | 0 | 30YrCancerRMP_InhSoilDermMMilk_FAH16to70 | * | 0 | 0 | 0 | 0 | 0 | 0 | 0 | 0 | 0 | 0 | 0 | 0 |  |  | 0 | 0 | 0
474 | 5786-SMAW | 24 | 7440508 | Copper | 0 | 0 | 30YrCancerRMP_InhSoilDermMMilk_FAH16to70 | * | 0 | 0 | 0 | 0 | 0 | 0 | 0 | 0 | 0 | 0 | 0 | 0 |  |  | 0 | 0 | 0
475 | 5786-SMAW | 24 | 7439965 | Manganese | 1e-05 | 0 | 30YrCancerRMP_InhSoilDermMMilk_FAH16to70 | * | 0 | 0 | 0 | 0 | 0 | 0 | 0 | 0 | 0 | 0 | 0 | 0 |  |  | 0 | 0 | 0
476 | 5786-SMAW | 24 | 7440020 | Nickel | 0.000632 | 3.8914e-07 | 30YrCancerRMP_InhSoilDermMMilk_FAH16to70 | * | 3.8914e-07 | 0 | 0 | 0 | 0 | 0 | 0 | 0 | 0 | 0 | 0 | 0 | INHALATION |  | 0 | 0 | 0
477 | 5786-SMAW | 24 | 7723140 | Phosphorus | 0 | 0 | 30YrCancerRMP_InhSoilDermMMilk_FAH16to70 | * | 0 | 0 | 0 | 0 | 0 | 0 | 0 | 0 | 0 | 0 | 0 | 0 |  |  | 0 | 0 | 0
478 | 5786-SMAW | 24 | 7439921 | Lead | 0 | 0 | 30YrCancerRMP_InhSoilDermMMilk_FAH16to70 | * | 0 | 0 | 0 | 0 | 0 | 0 | 0 | 0 | 0 | 0 | 0 | 0 |  |  | 0 | 0 | 0
479 | 5786-SMAW | 24 | 7440622 | Vanadium | 6.02e-06 | 0 | 30YrCancerRMP_InhSoilDermMMilk_FAH16to70 | * | 0 | 0 | 0 | 0 | 0 | 0 | 0 | 0 | 0 | 0 | 0 | 0 |  |  | 0 | 0 | 0
480 | 5786-SMAW | 24 | 7440666 | Zinc | 0 | 0 | 30YrCancerRMP_InhSoilDermMMilk_FAH16to70 | * | 0 | 0 | 0 | 0 | 0 | 0 | 0 | 0 | 0 | 0 | 0 | 0 |  |  | 0 | 0 | 0
481 | 4643-SMAW | 24 | 7429905 | Aluminum | 0 | 0 | 30YrCancerRMP_InhSoilDermMMilk_FAH16to70 | * | 0 | 0 | 0 | 0 | 0 | 0 | 0 | 0 | 0 | 0 | 0 | 0 |  |  | 0 | 0 | 0
482 | 4643-SMAW | 24 | 1344281 | Alumin Oxide | 0 | 0 | 30YrCancerRMP_InhSoilDermMMilk_FAH16to70 | * | 0 | 0 | 0 | 0 | 0 | 0 | 0 | 0 | 0 | 0 | 0 | 0 |  |  | 0 | 0 | 0
483 | 4643-SMAW | 24 | 7440417 | Beryllium | 8.03e-09 | 4.564e-11 | 30YrCancerRMP_InhSoilDermMMilk_FAH16to70 | * | 4.564e-11 | 0 | 0 | 0 | 0 | 0 | 0 | 0 | 0 | 0 | 0 | 0 | INHALATION |  | 0 | 0 | 0
484 | 4643-SMAW | 24 | 7440439 | Cadmium | 0 | 0 | 30YrCancerRMP_InhSoilDermMMilk_FAH16to70 | * | 0 | 0 | 0 | 0 | 0 | 0 | 0 | 0 | 0 | 0 | 0 | 0 |  |  | 0 | 0 | 0
485 | 4643-SMAW | 24 | 7440484 | Cobalt | 0 | 0 | 30YrCancerRMP_InhSoilDermMMilk_FAH16to70 | * | 0 | 0 | 0 | 0 | 0 | 0 | 0 | 0 | 0 | 0 | 0 | 0 |  |  | 0 | 0 | 0
486 | 4643-SMAW | 24 | 7440473 | Chromium | 0 | 0 | 30YrCancerRMP_InhSoilDermMMilk_FAH16to70 | * | 0 | 0 | 0 | 0 | 0 | 0 | 0 | 0 | 0 | 0 | 0 | 0 |  |  | 0 | 0 | 0
487 | 4643-SMAW | 24 | 18540299 | Cr(VI) | 0 | 0 | 30YrCancerRMP_InhSoilDermMMilk_FAH16to70 | * | 0 | 0 | 0 | 0 | 0 | 0 | 0 | 0 | 0 | 0 | 0 | 0 |  |  | 0 | 0 | 0
488 | 4643-SMAW | 24 | 1175 | Silica, Crystln | 0 | 0 | 30YrCancerRMP_InhSoilDermMMilk_FAH16to70 | * | 0 | 0 | 0 | 0 | 0 | 0 | 0 | 0 | 0 | 0 | 0 | 0 |  |  | 0 | 0 | 0
489 | 4643-SMAW | 24 | 7440508 | Copper | 1e-06 | 0 | 30YrCancerRMP_InhSoilDermMMilk_FAH16to70 | * | 0 | 0 | 0 | 0 | 0 | 0 | 0 | 0 | 0 | 0 | 0 | 0 |  |  | 0 | 0 | 0
490 | 4643-SMAW | 24 | 7439965 | Manganese | 5.02e-07 | 0 | 30YrCancerRMP_InhSoilDermMMilk_FAH16to70 | * | 0 | 0 | 0 | 0 | 0 | 0 | 0 | 0 | 0 | 0 | 0 | 0 |  |  | 0 | 0 | 0
491 | 4643-SMAW | 24 | 7440020 | Nickel | 0 | 0 | 30YrCancerRMP_InhSoilDermMMilk_FAH16to70 | * | 0 | 0 | 0 | 0 | 0 | 0 | 0 | 0 | 0 | 0 | 0 | 0 |  |  | 0 | 0 | 0
492 | 4643-SMAW | 24 | 7723140 | Phosphorus | 0 | 0 | 30YrCancerRMP_InhSoilDermMMilk_FAH16to70 | * | 0 | 0 | 0 | 0 | 0 | 0 | 0 | 0 | 0 | 0 | 0 | 0 |  |  | 0 | 0 | 0
493 | 4643-SMAW | 24 | 7439921 | Lead | 0 | 0 | 30YrCancerRMP_InhSoilDermMMilk_FAH16to70 | * | 0 | 0 | 0 | 0 | 0 | 0 | 0 | 0 | 0 | 0 | 0 | 0 |  |  | 0 | 0 | 0
494 | 4643-SMAW | 24 | 7440622 | Vanadium | 0 | 0 | 30YrCancerRMP_InhSoilDermMMilk_FAH16to70 | * | 0 | 0 | 0 | 0 | 0 | 0 | 0 | 0 | 0 | 0 | 0 | 0 |  |  | 0 | 0 | 0
495 | 4643-SMAW | 24 | 7440666 | Zinc | 1e-06 | 0 | 30YrCancerRMP_InhSoilDermMMilk_FAH16to70 | * | 0 | 0 | 0 | 0 | 0 | 0 | 0 | 0 | 0 | 0 | 0 | 0 |  |  | 0 | 0 | 0
496 | 9015-SMAW | 24 | 7429905 | Aluminum | 0 | 0 | 30YrCancerRMP_InhSoilDermMMilk_FAH16to70 | * | 0 | 0 | 0 | 0 | 0 | 0 | 0 | 0 | 0 | 0 | 0 | 0 |  |  | 0 | 0 | 0
497 | 9015-SMAW | 24 | 1344281 | Alumin Oxide | 0 | 0 | 30YrCancerRMP_InhSoilDermMMilk_FAH16to70 | * | 0 | 0 | 0 | 0 | 0 | 0 | 0 | 0 | 0 | 0 | 0 | 0 |  |  | 0 | 0 | 0
498 | 9015-SMAW | 24 | 7440417 | Beryllium | 0 | 0 | 30YrCancerRMP_InhSoilDermMMilk_FAH16to70 | * | 0 | 0 | 0 | 0 | 0 | 0 | 0 | 0 | 0 | 0 | 0 | 0 |  |  | 0 | 0 | 0
499 | 9015-SMAW | 24 | 7440439 | Cadmium | 0 | 0 | 30YrCancerRMP_InhSoilDermMMilk_FAH16to70 | * | 0 | 0 | 0 | 0 | 0 | 0 | 0 | 0 | 0 | 0 | 0 | 0 |  |  | 0 | 0 | 0
500 | 9015-SMAW | 24 | 7440484 | Cobalt | 0 | 0 | 30YrCancerRMP_InhSoilDermMMilk_FAH16to70 | * | 0 | 0 | 0 | 0 | 0 | 0 | 0 | 0 | 0 | 0 | 0 | 0 |  |  | 0 | 0 | 0
501 | 9015-SMAW | 24 | 7440473 | Chromium | 8.53e-05 | 0 | 30YrCancerRMP_InhSoilDermMMilk_FAH16to70 | * | 0 | 0 | 0 | 0 | 0 | 0 | 0 | 0 | 0 | 0 | 0 | 0 |  |  | 0 | 0 | 0
502 | 9015-SMAW | 24 | 18540299 | Cr(VI) | 4.69e-05 | 1.6871e-05 | 30YrCancerRMP_InhSoilDermMMilk_FAH16to70 | * | 1.6184e-05 | 6.7531e-07 | 1.0961e-08 | 0 | 0 | 0 | 0 | 0 | 0 | 0 | 0 | 0 | INHALATION | SOIL | 0 | 0 | 0
503 | 9015-SMAW | 24 | 1175 | Silica, Crystln | 8.53e-06 | 0 | 30YrCancerRMP_InhSoilDermMMilk_FAH16to70 | * | 0 | 0 | 0 | 0 | 0 | 0 | 0 | 0 | 0 | 0 | 0 | 0 |  |  | 0 | 0 | 0
504 | 9015-SMAW | 24 | 7440508 | Copper | 0 | 0 | 30YrCancerRMP_InhSoilDermMMilk_FAH16to70 | * | 0 | 0 | 0 | 0 | 0 | 0 | 0 | 0 | 0 | 0 | 0 | 0 |  |  | 0 | 0 | 0
505 | 9015-SMAW | 24 | 7439965 | Manganese | 4.26e-05 | 0 | 30YrCancerRMP_InhSoilDermMMilk_FAH16to70 | * | 0 | 0 | 0 | 0 | 0 | 0 | 0 | 0 | 0 | 0 | 0 | 0 |  |  | 0 | 0 | 0
506 | 9015-SMAW | 24 | 7440020 | Nickel | 8.53e-06 | 5.2522e-09 | 30YrCancerRMP_InhSoilDermMMilk_FAH16to70 | * | 5.2522e-09 | 0 | 0 | 0 | 0 | 0 | 0 | 0 | 0 | 0 | 0 | 0 | INHALATION |  | 0 | 0 | 0
507 | 9015-SMAW | 24 | 7723140 | Phosphorus | 0 | 0 | 30YrCancerRMP_InhSoilDermMMilk_FAH16to70 | * | 0 | 0 | 0 | 0 | 0 | 0 | 0 | 0 | 0 | 0 | 0 | 0 |  |  | 0 | 0 | 0
508 | 9015-SMAW | 24 | 7439921 | Lead | 0 | 0 | 30YrCancerRMP_InhSoilDermMMilk_FAH16to70 | * | 0 | 0 | 0 | 0 | 0 | 0 | 0 | 0 | 0 | 0 | 0 | 0 |  |  | 0 | 0 | 0
509 | 9015-SMAW | 24 | 7440622 | Vanadium | 0 | 0 | 30YrCancerRMP_InhSoilDermMMilk_FAH16to70 | * | 0 | 0 | 0 | 0 | 0 | 0 | 0 | 0 | 0 | 0 | 0 | 0 |  |  | 0 | 0 | 0
510 | 9015-SMAW | 24 | 7440666 | Zinc | 0 | 0 | 30YrCancerRMP_InhSoilDermMMilk_FAH16to70 | * | 0 | 0 | 0 | 0 | 0 | 0 | 0 | 0 | 0 | 0 | 0 | 0 |  |  | 0 | 0 | 0
511 | Ti-2-SMAW | 24 | 7429905 | Aluminum | 0 | 0 | 30YrCancerRMP_InhSoilDermMMilk_FAH16to70 | * | 0 | 0 | 0 | 0 | 0 | 0 | 0 | 0 | 0 | 0 | 0 | 0 |  |  | 0 | 0 | 0
512 | Ti-2-SMAW | 24 | 1344281 | Alumin Oxide | 0 | 0 | 30YrCancerRMP_InhSoilDermMMilk_FAH16to70 | * | 0 | 0 | 0 | 0 | 0 | 0 | 0 | 0 | 0 | 0 | 0 | 0 |  |  | 0 | 0 | 0
513 | Ti-2-SMAW | 24 | 7440417 | Beryllium | 0 | 0 | 30YrCancerRMP_InhSoilDermMMilk_FAH16to70 | * | 0 | 0 | 0 | 0 | 0 | 0 | 0 | 0 | 0 | 0 | 0 | 0 |  |  | 0 | 0 | 0
514 | Ti-2-SMAW | 24 | 7440439 | Cadmium | 0 | 0 | 30YrCancerRMP_InhSoilDermMMilk_FAH16to70 | * | 0 | 0 | 0 | 0 | 0 | 0 | 0 | 0 | 0 | 0 | 0 | 0 |  |  | 0 | 0 | 0
515 | Ti-2-SMAW | 24 | 7440484 | Cobalt | 0 | 0 | 30YrCancerRMP_InhSoilDermMMilk_FAH16to70 | * | 0 | 0 | 0 | 0 | 0 | 0 | 0 | 0 | 0 | 0 | 0 | 0 |  |  | 0 | 0 | 0
516 | Ti-2-SMAW | 24 | 7440473 | Chromium | 0 | 0 | 30YrCancerRMP_InhSoilDermMMilk_FAH16to70 | * | 0 | 0 | 0 | 0 | 0 | 0 | 0 | 0 | 0 | 0 | 0 | 0 |  |  | 0 | 0 | 0
517 | Ti-2-SMAW | 24 | 18540299 | Cr(VI) | 0 | 0 | 30YrCancerRMP_InhSoilDermMMilk_FAH16to70 | * | 0 | 0 | 0 | 0 | 0 | 0 | 0 | 0 | 0 | 0 | 0 | 0 |  |  | 0 | 0 | 0
518 | Ti-2-SMAW | 24 | 1175 | Silica, Crystln | 0 | 0 | 30YrCancerRMP_InhSoilDermMMilk_FAH16to70 | * | 0 | 0 | 0 | 0 | 0 | 0 | 0 | 0 | 0 | 0 | 0 | 0 |  |  | 0 | 0 | 0
519 | Ti-2-SMAW | 24 | 7440508 | Copper | 0 | 0 | 30YrCancerRMP_InhSoilDermMMilk_FAH16to70 | * | 0 | 0 | 0 | 0 | 0 | 0 | 0 | 0 | 0 | 0 | 0 | 0 |  |  | 0 | 0 | 0
520 | Ti-2-SMAW | 24 | 7439965 | Manganese | 0 | 0 | 30YrCancerRMP_InhSoilDermMMilk_FAH16to70 | * | 0 | 0 | 0 | 0 | 0 | 0 | 0 | 0 | 0 | 0 | 0 | 0 |  |  | 0 | 0 | 0
521 | Ti-2-SMAW | 24 | 7440020 | Nickel | 0 | 0 | 30YrCancerRMP_InhSoilDermMMilk_FAH16to70 | * | 0 | 0 | 0 | 0 | 0 | 0 | 0 | 0 | 0 | 0 | 0 | 0 |  |  | 0 | 0 | 0
522 | Ti-2-SMAW | 24 | 7723140 | Phosphorus | 0 | 0 | 30YrCancerRMP_InhSoilDermMMilk_FAH16to70 | * | 0 | 0 | 0 | 0 | 0 | 0 | 0 | 0 | 0 | 0 | 0 | 0 |  |  | 0 | 0 | 0
523 | Ti-2-SMAW | 24 | 7439921 | Lead | 0 | 0 | 30YrCancerRMP_InhSoilDermMMilk_FAH16to70 | * | 0 | 0 | 0 | 0 | 0 | 0 | 0 | 0 | 0 | 0 | 0 | 0 |  |  | 0 | 0 | 0
524 | Ti-2-SMAW | 24 | 7440622 | Vanadium | 0 | 0 | 30YrCancerRMP_InhSoilDermMMilk_FAH16to70 | * | 0 | 0 | 0 | 0 | 0 | 0 | 0 | 0 | 0 | 0 | 0 | 0 |  |  | 0 | 0 | 0
525 | Ti-2-SMAW | 24 | 7440666 | Zinc | 0 | 0 | 30YrCancerRMP_InhSoilDermMMilk_FAH16to70 | * | 0 | 0 | 0 | 0 | 0 | 0 | 0 | 0 | 0 | 0 | 0 | 0 |  |  | 0 | 0 | 0
526 | INCO 62-SMAW | 24 | 7429905 | Aluminum | 0 | 0 | 30YrCancerRMP_InhSoilDermMMilk_FAH16to70 | * | 0 | 0 | 0 | 0 | 0 | 0 | 0 | 0 | 0 | 0 | 0 | 0 |  |  | 0 | 0 | 0
527 | INCO 62-SMAW | 24 | 1344281 | Alumin Oxide | 0 | 0 | 30YrCancerRMP_InhSoilDermMMilk_FAH16to70 | * | 0 | 0 | 0 | 0 | 0 | 0 | 0 | 0 | 0 | 0 | 0 | 0 |  |  | 0 | 0 | 0
528 | INCO 63-SMAW | 24 | 7440417 | Beryllium | 0 | 0 | 30YrCancerRMP_InhSoilDermMMilk_FAH16to70 | * | 0 | 0 | 0 | 0 | 0 | 0 | 0 | 0 | 0 | 0 | 0 | 0 |  |  | 0 | 0 | 0
529 | INCO 64-SMAW | 24 | 7440439 | Cadmium | 0 | 0 | 30YrCancerRMP_InhSoilDermMMilk_FAH16to70 | * | 0 | 0 | 0 | 0 | 0 | 0 | 0 | 0 | 0 | 0 | 0 | 0 |  |  | 0 | 0 | 0
530 | INCO 65-SMAW | 24 | 7440484 | Cobalt | 0 | 0 | 30YrCancerRMP_InhSoilDermMMilk_FAH16to70 | * | 0 | 0 | 0 | 0 | 0 | 0 | 0 | 0 | 0 | 0 | 0 | 0 |  |  | 0 | 0 | 0
531 | INCO 66-SMAW | 24 | 7440473 | Chromium | 0.000171 | 0 | 30YrCancerRMP_InhSoilDermMMilk_FAH16to70 | * | 0 | 0 | 0 | 0 | 0 | 0 | 0 | 0 | 0 | 0 | 0 | 0 |  |  | 0 | 0 | 0
532 | INCO 67-SMAW | 24 | 18540299 | Cr(VI) | 9.38e-05 | 3.3741e-05 | 30YrCancerRMP_InhSoilDermMMilk_FAH16to70 | * | 3.2369e-05 | 1.3506e-06 | 2.1922e-08 | 0 | 0 | 0 | 0 | 0 | 0 | 0 | 0 | 0 | INHALATION | SOIL | 0 | 0 | 0
533 | INCO 68-SMAW | 24 | 1175 | Silica, Crystln | 0 | 0 | 30YrCancerRMP_InhSoilDermMMilk_FAH16to70 | * | 0 | 0 | 0 | 0 | 0 | 0 | 0 | 0 | 0 | 0 | 0 | 0 |  |  | 0 | 0 | 0
534 | INCO 69-SMAW | 24 | 7440508 | Copper | 5.02e-06 | 0 | 30YrCancerRMP_InhSoilDermMMilk_FAH16to70 | * | 0 | 0 | 0 | 0 | 0 | 0 | 0 | 0 | 0 | 0 | 0 | 0 |  |  | 0 | 0 | 0
535 | INCO 70-SMAW | 24 | 7439965 | Manganese | 1e-05 | 0 | 30YrCancerRMP_InhSoilDermMMilk_FAH16to70 | * | 0 | 0 | 0 | 0 | 0 | 0 | 0 | 0 | 0 | 0 | 0 | 0 |  |  | 0 | 0 | 0
536 | INCO 71-SMAW | 24 | 7440020 | Nickel | 0.000702 | 4.3224e-07 | 30YrCancerRMP_InhSoilDermMMilk_FAH16to70 | * | 4.3224e-07 | 0 | 0 | 0 | 0 | 0 | 0 | 0 | 0 | 0 | 0 | 0 | INHALATION |  | 0 | 0 | 0
537 | INCO 72-SMAW | 24 | 7723140 | Phosphorus | 3.01e-07 | 0 | 30YrCancerRMP_InhSoilDermMMilk_FAH16to70 | * | 0 | 0 | 0 | 0 | 0 | 0 | 0 | 0 | 0 | 0 | 0 | 0 |  |  | 0 | 0 | 0
538 | INCO 73-SMAW | 24 | 7439921 | Lead | 0 | 0 | 30YrCancerRMP_InhSoilDermMMilk_FAH16to70 | * | 0 | 0 | 0 | 0 | 0 | 0 | 0 | 0 | 0 | 0 | 0 | 0 |  |  | 0 | 0 | 0
539 | INCO 74-SMAW | 24 | 7440622 | Vanadium | 0 | 0 | 30YrCancerRMP_InhSoilDermMMilk_FAH16to70 | * | 0 | 0 | 0 | 0 | 0 | 0 | 0 | 0 | 0 | 0 | 0 | 0 |  |  | 0 | 0 | 0
540 | INCO 75-SMAW | 24 | 7440666 | Zinc | 0 | 0 | 30YrCancerRMP_InhSoilDermMMilk_FAH16to70 | * | 0 | 0 | 0 | 0 | 0 | 0 | 0 | 0 | 0 | 0 | 0 | 0 |  |  | 0 | 0 | 0
541 | L-56-SMAW | 24 | 7429905 | Aluminum | 0 | 0 | 30YrCancerRMP_InhSoilDermMMilk_FAH16to70 | * | 0 | 0 | 0 | 0 | 0 | 0 | 0 | 0 | 0 | 0 | 0 | 0 |  |  | 0 | 0 | 0
542 | L-56-SMAW | 24 | 1344281 | Alumin Oxide | 0 | 0 | 30YrCancerRMP_InhSoilDermMMilk_FAH16to70 | * | 0 | 0 | 0 | 0 | 0 | 0 | 0 | 0 | 0 | 0 | 0 | 0 |  |  | 0 | 0 | 0
543 | L-56-SMAW | 24 | 7440417 | Beryllium | 0 | 0 | 30YrCancerRMP_InhSoilDermMMilk_FAH16to70 | * | 0 | 0 | 0 | 0 | 0 | 0 | 0 | 0 | 0 | 0 | 0 | 0 |  |  | 0 | 0 | 0
544 | L-56-SMAW | 24 | 7440439 | Cadmium | 0 | 0 | 30YrCancerRMP_InhSoilDermMMilk_FAH16to70 | * | 0 | 0 | 0 | 0 | 0 | 0 | 0 | 0 | 0 | 0 | 0 | 0 |  |  | 0 | 0 | 0
545 | L-56-SMAW | 24 | 7440484 | Cobalt | 0 | 0 | 30YrCancerRMP_InhSoilDermMMilk_FAH16to70 | * | 0 | 0 | 0 | 0 | 0 | 0 | 0 | 0 | 0 | 0 | 0 | 0 |  |  | 0 | 0 | 0
546 | L-56-SMAW | 24 | 7440473 | Chromium | 0 | 0 | 30YrCancerRMP_InhSoilDermMMilk_FAH16to70 | * | 0 | 0 | 0 | 0 | 0 | 0 | 0 | 0 | 0 | 0 | 0 | 0 |  |  | 0 | 0 | 0
547 | L-56-SMAW | 24 | 18540299 | Cr(VI) | 0 | 0 | 30YrCancerRMP_InhSoilDermMMilk_FAH16to70 | * | 0 | 0 | 0 | 0 | 0 | 0 | 0 | 0 | 0 | 0 | 0 | 0 |  |  | 0 | 0 | 0
548 | L-56-SMAW | 24 | 1175 | Silica, Crystln | 0 | 0 | 30YrCancerRMP_InhSoilDermMMilk_FAH16to70 | * | 0 | 0 | 0 | 0 | 0 | 0 | 0 | 0 | 0 | 0 | 0 | 0 |  |  | 0 | 0 | 0
549 | L-56-SMAW | 24 | 7440508 | Copper | 0 | 0 | 30YrCancerRMP_InhSoilDermMMilk_FAH16to70 | * | 0 | 0 | 0 | 0 | 0 | 0 | 0 | 0 | 0 | 0 | 0 | 0 |  |  | 0 | 0 | 0
550 | L-56-SMAW | 24 | 7439965 | Manganese | 5.02e-05 | 0 | 30YrCancerRMP_InhSoilDermMMilk_FAH16to70 | * | 0 | 0 | 0 | 0 | 0 | 0 | 0 | 0 | 0 | 0 | 0 | 0 |  |  | 0 | 0 | 0
551 | L-56-SMAW | 24 | 7440020 | Nickel | 0 | 0 | 30YrCancerRMP_InhSoilDermMMilk_FAH16to70 | * | 0 | 0 | 0 | 0 | 0 | 0 | 0 | 0 | 0 | 0 | 0 | 0 |  |  | 0 | 0 | 0
552 | L-56-SMAW | 24 | 7723140 | Phosphorus | 0 | 0 | 30YrCancerRMP_InhSoilDermMMilk_FAH16to70 | * | 0 | 0 | 0 | 0 | 0 | 0 | 0 | 0 | 0 | 0 | 0 | 0 |  |  | 0 | 0 | 0
553 | L-56-SMAW | 24 | 7439921 | Lead | 0 | 0 | 30YrCancerRMP_InhSoilDermMMilk_FAH16to70 | * | 0 | 0 | 0 | 0 | 0 | 0 | 0 | 0 | 0 | 0 | 0 | 0 |  |  | 0 | 0 | 0
554 | L-56-SMAW | 24 | 7440622 | Vanadium | 0 | 0 | 30YrCancerRMP_InhSoilDermMMilk_FAH16to70 | * | 0 | 0 | 0 | 0 | 0 | 0 | 0 | 0 | 0 | 0 | 0 | 0 |  |  | 0 | 0 | 0
555 | L-56-SMAW | 24 | 7440666 | Zinc | 0 | 0 | 30YrCancerRMP_InhSoilDermMMilk_FAH16to70 | * | 0 | 0 | 0 | 0 | 0 | 0 | 0 | 0 | 0 | 0 | 0 | 0 |  |  | 0 | 0 | 0
556 | 308-GMAW | 24 | 7429905 | Aluminum | 0 | 0 | 30YrCancerRMP_InhSoilDermMMilk_FAH16to70 | * | 0 | 0 | 0 | 0 | 0 | 0 | 0 | 0 | 0 | 0 | 0 | 0 |  |  | 0 | 0 | 0
557 | 308-GMAW | 24 | 1344281 | Alumin Oxide | 0 | 0 | 30YrCancerRMP_InhSoilDermMMilk_FAH16to70 | * | 0 | 0 | 0 | 0 | 0 | 0 | 0 | 0 | 0 | 0 | 0 | 0 |  |  | 0 | 0 | 0
558 | 308-GMAW | 24 | 7440417 | Beryllium | 0 | 0 | 30YrCancerRMP_InhSoilDermMMilk_FAH16to70 | * | 0 | 0 | 0 | 0 | 0 | 0 | 0 | 0 | 0 | 0 | 0 | 0 |  |  | 0 | 0 | 0
559 | 308-GMAW | 24 | 7440439 | Cadmium | 0 | 0 | 30YrCancerRMP_InhSoilDermMMilk_FAH16to70 | * | 0 | 0 | 0 | 0 | 0 | 0 | 0 | 0 | 0 | 0 | 0 | 0 |  |  | 0 | 0 | 0
560 | 308-GMAW | 24 | 7440484 | Cobalt | 1.75e-07 | 3.1971e-09 | 30YrCancerRMP_InhSoilDermMMilk_FAH16to70 | * | 3.1971e-09 | 0 | 0 | 0 | 0 | 0 | 0 | 0 | 0 | 0 | 0 | 0 | INHALATION |  | 0 | 0 | 0
561 | 308-GMAW | 24 | 7440473 | Chromium | 0.00135 | 0 | 30YrCancerRMP_InhSoilDermMMilk_FAH16to70 | * | 0 | 0 | 0 | 0 | 0 | 0 | 0 | 0 | 0 | 0 | 0 | 0 |  |  | 0 | 0 | 0
562 | 308-GMAW | 24 | 18540299 | Cr(VI) | 4.97e-06 | 1.7878e-06 | 30YrCancerRMP_InhSoilDermMMilk_FAH16to70 | * | 1.7151e-06 | 7.1562e-08 | 1.1616e-09 | 0 | 0 | 0 | 0 | 0 | 0 | 0 | 0 | 0 | INHALATION | SOIL | 0 | 0 | 0
563 | 308-GMAW | 24 | 1175 | Silica, Crystln | 0 | 0 | 30YrCancerRMP_InhSoilDermMMilk_FAH16to70 | * | 0 | 0 | 0 | 0 | 0 | 0 | 0 | 0 | 0 | 0 | 0 | 0 |  |  | 0 | 0 | 0
564 | 308-GMAW | 24 | 7440508 | Copper | 0 | 0 | 30YrCancerRMP_InhSoilDermMMilk_FAH16to70 | * | 0 | 0 | 0 | 0 | 0 | 0 | 0 | 0 | 0 | 0 | 0 | 0 |  |  | 0 | 0 | 0
565 | 308-GMAW | 24 | 7439965 | Manganese | 6.06e-05 | 0 | 30YrCancerRMP_InhSoilDermMMilk_FAH16to70 | * | 0 | 0 | 0 | 0 | 0 | 0 | 0 | 0 | 0 | 0 | 0 | 0 |  |  | 0 | 0 | 0
566 | 308-GMAW | 24 | 7440020 | Nickel | 3.22e-05 | 1.9827e-08 | 30YrCancerRMP_InhSoilDermMMilk_FAH16to70 | * | 1.9827e-08 | 0 | 0 | 0 | 0 | 0 | 0 | 0 | 0 | 0 | 0 | 0 | INHALATION |  | 0 | 0 | 0
567 | 308-GMAW | 24 | 7723140 | Phosphorus | 0 | 0 | 30YrCancerRMP_InhSoilDermMMilk_FAH16to70 | * | 0 | 0 | 0 | 0 | 0 | 0 | 0 | 0 | 0 | 0 | 0 | 0 |  |  | 0 | 0 | 0
568 | 308-GMAW | 24 | 7439921 | Lead | 0 | 0 | 30YrCancerRMP_InhSoilDermMMilk_FAH16to70 | * | 0 | 0 | 0 | 0 | 0 | 0 | 0 | 0 | 0 | 0 | 0 | 0 |  |  | 0 | 0 | 0
569 | 308-GMAW | 24 | 7440622 | Vanadium | 0 | 0 | 30YrCancerRMP_InhSoilDermMMilk_FAH16to70 | * | 0 | 0 | 0 | 0 | 0 | 0 | 0 | 0 | 0 | 0 | 0 | 0 |  |  | 0 | 0 | 0
570 | 308-GMAW | 24 | 7440666 | Zinc | 0 | 0 | 30YrCancerRMP_InhSoilDermMMilk_FAH16to70 | * | 0 | 0 | 0 | 0 | 0 | 0 | 0 | 0 | 0 | 0 | 0 | 0 |  |  | 0 | 0 | 0
571 | 70S-GMAW | 24 | 7429905 | Aluminum | 0 | 0 | 30YrCancerRMP_InhSoilDermMMilk_FAH16to70 | * | 0 | 0 | 0 | 0 | 0 | 0 | 0 | 0 | 0 | 0 | 0 | 0 |  |  | 0 | 0 | 0
572 | 70S-GMAW | 24 | 1344281 | Alumin Oxide | 0 | 0 | 30YrCancerRMP_InhSoilDermMMilk_FAH16to70 | * | 0 | 0 | 0 | 0 | 0 | 0 | 0 | 0 | 0 | 0 | 0 | 0 |  |  | 0 | 0 | 0
573 | 70S-GMAW | 24 | 7440417 | Beryllium | 0 | 0 | 30YrCancerRMP_InhSoilDermMMilk_FAH16to70 | * | 0 | 0 | 0 | 0 | 0 | 0 | 0 | 0 | 0 | 0 | 0 | 0 |  |  | 0 | 0 | 0
574 | 70S-GMAW | 24 | 7440439 | Cadmium | 0 | 0 | 30YrCancerRMP_InhSoilDermMMilk_FAH16to70 | * | 0 | 0 | 0 | 0 | 0 | 0 | 0 | 0 | 0 | 0 | 0 | 0 |  |  | 0 | 0 | 0
575 | 70S-GMAW | 24 | 7440484 | Cobalt | 1.75e-07 | 3.1971e-09 | 30YrCancerRMP_InhSoilDermMMilk_FAH16to70 | * | 3.1971e-09 | 0 | 0 | 0 | 0 | 0 | 0 | 0 | 0 | 0 | 0 | 0 | INHALATION |  | 0 | 0 | 0
576 | 70S-GMAW | 24 | 7440473 | Chromium | 1.4e-05 | 0 | 30YrCancerRMP_InhSoilDermMMilk_FAH16to70 | * | 0 | 0 | 0 | 0 | 0 | 0 | 0 | 0 | 0 | 0 | 0 | 0 |  |  | 0 | 0 | 0
577 | 70S-GMAW | 24 | 18540299 | Cr(VI) | 7.18e-07 | 2.5827e-07 | 30YrCancerRMP_InhSoilDermMMilk_FAH16to70 | * | 2.4777e-07 | 1.0338e-08 | 1.6781e-10 | 0 | 0 | 0 | 0 | 0 | 0 | 0 | 0 | 0 | INHALATION | SOIL | 0 | 0 | 0
578 | 70S-GMAW | 24 | 1175 | Silica, Crystln | 0 | 0 | 30YrCancerRMP_InhSoilDermMMilk_FAH16to70 | * | 0 | 0 | 0 | 0 | 0 | 0 | 0 | 0 | 0 | 0 | 0 | 0 |  |  | 0 | 0 | 0
579 | 70S-GMAW | 24 | 7440508 | Copper | 0 | 0 | 30YrCancerRMP_InhSoilDermMMilk_FAH16to70 | * | 0 | 0 | 0 | 0 | 0 | 0 | 0 | 0 | 0 | 0 | 0 | 0 |  |  | 0 | 0 | 0
580 | 70S-GMAW | 24 | 7439965 | Manganese | 5.57e-05 | 0 | 30YrCancerRMP_InhSoilDermMMilk_FAH16to70 | * | 0 | 0 | 0 | 0 | 0 | 0 | 0 | 0 | 0 | 0 | 0 | 0 |  |  | 0 | 0 | 0
581 | 70S-GMAW | 24 | 7440020 | Nickel | 1.75e-07 | 1.0775e-10 | 30YrCancerRMP_InhSoilDermMMilk_FAH16to70 | * | 1.0775e-10 | 0 | 0 | 0 | 0 | 0 | 0 | 0 | 0 | 0 | 0 | 0 | INHALATION |  | 0 | 0 | 0
582 | 70S-GMAW | 24 | 7723140 | Phosphorus | 0 | 0 | 30YrCancerRMP_InhSoilDermMMilk_FAH16to70 | * | 0 | 0 | 0 | 0 | 0 | 0 | 0 | 0 | 0 | 0 | 0 | 0 |  |  | 0 | 0 | 0
583 | 70S-GMAW | 24 | 7439921 | Lead | 0 | 0 | 30YrCancerRMP_InhSoilDermMMilk_FAH16to70 | * | 0 | 0 | 0 | 0 | 0 | 0 | 0 | 0 | 0 | 0 | 0 | 0 |  |  | 0 | 0 | 0
584 | 70S-GMAW | 24 | 7440622 | Vanadium | 0 | 0 | 30YrCancerRMP_InhSoilDermMMilk_FAH16to70 | * | 0 | 0 | 0 | 0 | 0 | 0 | 0 | 0 | 0 | 0 | 0 | 0 |  |  | 0 | 0 | 0
585 | 70S-GMAW | 24 | 7440666 | Zinc | 0 | 0 | 30YrCancerRMP_InhSoilDermMMilk_FAH16to70 | * | 0 | 0 | 0 | 0 | 0 | 0 | 0 | 0 | 0 | 0 | 0 | 0 |  |  | 0 | 0 | 0
586 | 1260-GMAW | 24 | 7429905 | Aluminum | 0 | 0 | 30YrCancerRMP_InhSoilDermMMilk_FAH16to70 | * | 0 | 0 | 0 | 0 | 0 | 0 | 0 | 0 | 0 | 0 | 0 | 0 |  |  | 0 | 0 | 0
587 | 1260-GMAW | 24 | 1344281 | Alumin Oxide | 0 | 0 | 30YrCancerRMP_InhSoilDermMMilk_FAH16to70 | * | 0 | 0 | 0 | 0 | 0 | 0 | 0 | 0 | 0 | 0 | 0 | 0 |  |  | 0 | 0 | 0
588 | 1260-GMAW | 24 | 7440417 | Beryllium | 0 | 0 | 30YrCancerRMP_InhSoilDermMMilk_FAH16to70 | * | 0 | 0 | 0 | 0 | 0 | 0 | 0 | 0 | 0 | 0 | 0 | 0 |  |  | 0 | 0 | 0
589 | 1260-GMAW | 24 | 7440439 | Cadmium | 0 | 0 | 30YrCancerRMP_InhSoilDermMMilk_FAH16to70 | * | 0 | 0 | 0 | 0 | 0 | 0 | 0 | 0 | 0 | 0 | 0 | 0 |  |  | 0 | 0 | 0
590 | 1260-GMAW | 24 | 7440484 | Cobalt | 0 | 0 | 30YrCancerRMP_InhSoilDermMMilk_FAH16to70 | * | 0 | 0 | 0 | 0 | 0 | 0 | 0 | 0 | 0 | 0 | 0 | 0 |  |  | 0 | 0 | 0
591 | 1260-GMAW | 24 | 7440473 | Chromium | 7e-07 | 0 | 30YrCancerRMP_InhSoilDermMMilk_FAH16to70 | * | 0 | 0 | 0 | 0 | 0 | 0 | 0 | 0 | 0 | 0 | 0 | 0 |  |  | 0 | 0 | 0
592 | 1260-GMAW | 24 | 18540299 | Cr(VI) | 3.5e-08 | 1.259e-08 | 30YrCancerRMP_InhSoilDermMMilk_FAH16to70 | * | 1.2078e-08 | 5.0396e-10 | 8.18e-12 | 0 | 0 | 0 | 0 | 0 | 0 | 0 | 0 | 0 | INHALATION | SOIL | 0 | 0 | 0
593 | 1260-GMAW | 24 | 1175 | Silica, Crystln | 0 | 0 | 30YrCancerRMP_InhSoilDermMMilk_FAH16to70 | * | 0 | 0 | 0 | 0 | 0 | 0 | 0 | 0 | 0 | 0 | 0 | 0 |  |  | 0 | 0 | 0
594 | 1260-GMAW | 24 | 7440508 | Copper | 0 | 0 | 30YrCancerRMP_InhSoilDermMMilk_FAH16to70 | * | 0 | 0 | 0 | 0 | 0 | 0 | 0 | 0 | 0 | 0 | 0 | 0 |  |  | 0 | 0 | 0
595 | 1260-GMAW | 24 | 7439965 | Manganese | 0 | 0 | 30YrCancerRMP_InhSoilDermMMilk_FAH16to70 | * | 0 | 0 | 0 | 0 | 0 | 0 | 0 | 0 | 0 | 0 | 0 | 0 |  |  | 0 | 0 | 0
596 | 1260-GMAW | 24 | 7440020 | Nickel | 0 | 0 | 30YrCancerRMP_InhSoilDermMMilk_FAH16to70 | * | 0 | 0 | 0 | 0 | 0 | 0 | 0 | 0 | 0 | 0 | 0 | 0 |  |  | 0 | 0 | 0
597 | 1260-GMAW | 24 | 7723140 | Phosphorus | 0 | 0 | 30YrCancerRMP_InhSoilDermMMilk_FAH16to70 | * | 0 | 0 | 0 | 0 | 0 | 0 | 0 | 0 | 0 | 0 | 0 | 0 |  |  | 0 | 0 | 0
598 | 1260-GMAW | 24 | 7439921 | Lead | 0 | 0 | 30YrCancerRMP_InhSoilDermMMilk_FAH16to70 | * | 0 | 0 | 0 | 0 | 0 | 0 | 0 | 0 | 0 | 0 | 0 | 0 |  |  | 0 | 0 | 0
599 | 1260-GMAW | 24 | 7440622 | Vanadium | 0 | 0 | 30YrCancerRMP_InhSoilDermMMilk_FAH16to70 | * | 0 | 0 | 0 | 0 | 0 | 0 | 0 | 0 | 0 | 0 | 0 | 0 |  |  | 0 | 0 | 0
600 | 1260-GMAW | 24 | 7440666 | Zinc | 0 | 0 | 30YrCancerRMP_InhSoilDermMMilk_FAH16to70 | * | 0 | 0 | 0 | 0 | 0 | 0 | 0 | 0 | 0 | 0 | 0 | 0 |  |  | 0 | 0 | 0
601 | 5154-GMAW | 24 | 7429905 | Aluminum | 0 | 0 | 30YrCancerRMP_InhSoilDermMMilk_FAH16to70 | * | 0 | 0 | 0 | 0 | 0 | 0 | 0 | 0 | 0 | 0 | 0 | 0 |  |  | 0 | 0 | 0
602 | 5154-GMAW | 24 | 1344281 | Alumin Oxide | 0 | 0 | 30YrCancerRMP_InhSoilDermMMilk_FAH16to70 | * | 0 | 0 | 0 | 0 | 0 | 0 | 0 | 0 | 0 | 0 | 0 | 0 |  |  | 0 | 0 | 0
603 | 5154-GMAW | 24 | 7440417 | Beryllium | 0 | 0 | 30YrCancerRMP_InhSoilDermMMilk_FAH16to70 | * | 0 | 0 | 0 | 0 | 0 | 0 | 0 | 0 | 0 | 0 | 0 | 0 |  |  | 0 | 0 | 0
604 | 5154-GMAW | 24 | 7440439 | Cadmium | 0 | 0 | 30YrCancerRMP_InhSoilDermMMilk_FAH16to70 | * | 0 | 0 | 0 | 0 | 0 | 0 | 0 | 0 | 0 | 0 | 0 | 0 |  |  | 0 | 0 | 0
605 | 5154-GMAW | 24 | 7440484 | Cobalt | 0 | 0 | 30YrCancerRMP_InhSoilDermMMilk_FAH16to70 | * | 0 | 0 | 0 | 0 | 0 | 0 | 0 | 0 | 0 | 0 | 0 | 0 |  |  | 0 | 0 | 0
606 | 5154-GMAW | 24 | 7440473 | Chromium | 1.75e-06 | 0 | 30YrCancerRMP_InhSoilDermMMilk_FAH16to70 | * | 0 | 0 | 0 | 0 | 0 | 0 | 0 | 0 | 0 | 0 | 0 | 0 |  |  | 0 | 0 | 0
607 | 5154-GMAW | 24 | 18540299 | Cr(VI) | 8.76e-08 | 3.1511e-08 | 30YrCancerRMP_InhSoilDermMMilk_FAH16to70 | * | 3.0229e-08 | 1.2613e-09 | 2.0473e-11 | 0 | 0 | 0 | 0 | 0 | 0 | 0 | 0 | 0 | INHALATION | SOIL | 0 | 0 | 0
608 | 5154-GMAW | 24 | 1175 | Silica, Crystln | 0 | 0 | 30YrCancerRMP_InhSoilDermMMilk_FAH16to70 | * | 0 | 0 | 0 | 0 | 0 | 0 | 0 | 0 | 0 | 0 | 0 | 0 |  |  | 0 | 0 | 0
609 | 5154-GMAW | 24 | 7440508 | Copper | 0 | 0 | 30YrCancerRMP_InhSoilDermMMilk_FAH16to70 | * | 0 | 0 | 0 | 0 | 0 | 0 | 0 | 0 | 0 | 0 | 0 | 0 |  |  | 0 | 0 | 0
610 | 5154-GMAW | 24 | 7439965 | Manganese | 5.95e-06 | 0 | 30YrCancerRMP_InhSoilDermMMilk_FAH16to70 | * | 0 | 0 | 0 | 0 | 0 | 0 | 0 | 0 | 0 | 0 | 0 | 0 |  |  | 0 | 0 | 0
611 | 5154-GMAW | 24 | 7440020 | Nickel | 0 | 0 | 30YrCancerRMP_InhSoilDermMMilk_FAH16to70 | * | 0 | 0 | 0 | 0 | 0 | 0 | 0 | 0 | 0 | 0 | 0 | 0 |  |  | 0 | 0 | 0
612 | 5154-GMAW | 24 | 7723140 | Phosphorus | 0 | 0 | 30YrCancerRMP_InhSoilDermMMilk_FAH16to70 | * | 0 | 0 | 0 | 0 | 0 | 0 | 0 | 0 | 0 | 0 | 0 | 0 |  |  | 0 | 0 | 0
613 | 5154-GMAW | 24 | 7439921 | Lead | 0 | 0 | 30YrCancerRMP_InhSoilDermMMilk_FAH16to70 | * | 0 | 0 | 0 | 0 | 0 | 0 | 0 | 0 | 0 | 0 | 0 | 0 |  |  | 0 | 0 | 0
614 | 5154-GMAW | 24 | 7440622 | Vanadium | 0 | 0 | 30YrCancerRMP_InhSoilDermMMilk_FAH16to70 | * | 0 | 0 | 0 | 0 | 0 | 0 | 0 | 0 | 0 | 0 | 0 | 0 |  |  | 0 | 0 | 0
615 | 5154-GMAW | 24 | 7440666 | Zinc | 0 | 0 | 30YrCancerRMP_InhSoilDermMMilk_FAH16to70 | * | 0 | 0 | 0 | 0 | 0 | 0 | 0 | 0 | 0 | 0 | 0 | 0 |  |  | 0 | 0 | 0
616 | 316-GMAW | 24 | 7429905 | Aluminum | 0 | 0 | 30YrCancerRMP_InhSoilDermMMilk_FAH16to70 | * | 0 | 0 | 0 | 0 | 0 | 0 | 0 | 0 | 0 | 0 | 0 | 0 |  |  | 0 | 0 | 0
617 | 316-GMAW | 24 | 1344281 | Alumin Oxide | 0 | 0 | 30YrCancerRMP_InhSoilDermMMilk_FAH16to70 | * | 0 | 0 | 0 | 0 | 0 | 0 | 0 | 0 | 0 | 0 | 0 | 0 |  |  | 0 | 0 | 0
618 | 316-GMAW | 24 | 7440417 | Beryllium | 0 | 0 | 30YrCancerRMP_InhSoilDermMMilk_FAH16to70 | * | 0 | 0 | 0 | 0 | 0 | 0 | 0 | 0 | 0 | 0 | 0 | 0 |  |  | 0 | 0 | 0
619 | 316-GMAW | 24 | 7440439 | Cadmium | 0 | 0 | 30YrCancerRMP_InhSoilDermMMilk_FAH16to70 | * | 0 | 0 | 0 | 0 | 0 | 0 | 0 | 0 | 0 | 0 | 0 | 0 |  |  | 0 | 0 | 0
620 | 316-GMAW | 24 | 7440484 | Cobalt | 0 | 0 | 30YrCancerRMP_InhSoilDermMMilk_FAH16to70 | * | 0 | 0 | 0 | 0 | 0 | 0 | 0 | 0 | 0 | 0 | 0 | 0 |  |  | 0 | 0 | 0
621 | 316-GMAW | 24 | 7440473 | Chromium | 0.00135 | 0 | 30YrCancerRMP_InhSoilDermMMilk_FAH16to70 | * | 0 | 0 | 0 | 0 | 0 | 0 | 0 | 0 | 0 | 0 | 0 | 0 |  |  | 0 | 0 | 0
622 | 316-GMAW | 24 | 18540299 | Cr(VI) | 4.97e-06 | 1.7878e-06 | 30YrCancerRMP_InhSoilDermMMilk_FAH16to70 | * | 1.7151e-06 | 7.1562e-08 | 1.1616e-09 | 0 | 0 | 0 | 0 | 0 | 0 | 0 | 0 | 0 | INHALATION | SOIL | 0 | 0 | 0
623 | 316-GMAW | 24 | 1175 | Silica, Crystln | 0 | 0 | 30YrCancerRMP_InhSoilDermMMilk_FAH16to70 | * | 0 | 0 | 0 | 0 | 0 | 0 | 0 | 0 | 0 | 0 | 0 | 0 |  |  | 0 | 0 | 0
624 | 316-GMAW | 24 | 7440508 | Copper | 0 | 0 | 30YrCancerRMP_InhSoilDermMMilk_FAH16to70 | * | 0 | 0 | 0 | 0 | 0 | 0 | 0 | 0 | 0 | 0 | 0 | 0 |  |  | 0 | 0 | 0
625 | 316-GMAW | 24 | 7439965 | Manganese | 4.29e-05 | 0 | 30YrCancerRMP_InhSoilDermMMilk_FAH16to70 | * | 0 | 0 | 0 | 0 | 0 | 0 | 0 | 0 | 0 | 0 | 0 | 0 |  |  | 0 | 0 | 0
626 | 316-GMAW | 24 | 7440020 | Nickel | 3.96e-05 | 2.4383e-08 | 30YrCancerRMP_InhSoilDermMMilk_FAH16to70 | * | 2.4383e-08 | 0 | 0 | 0 | 0 | 0 | 0 | 0 | 0 | 0 | 0 | 0 | INHALATION |  | 0 | 0 | 0
627 | 316-GMAW | 24 | 7723140 | Phosphorus | 0 | 0 | 30YrCancerRMP_InhSoilDermMMilk_FAH16to70 | * | 0 | 0 | 0 | 0 | 0 | 0 | 0 | 0 | 0 | 0 | 0 | 0 |  |  | 0 | 0 | 0
628 | 316-GMAW | 24 | 7439921 | Lead | 0 | 0 | 30YrCancerRMP_InhSoilDermMMilk_FAH16to70 | * | 0 | 0 | 0 | 0 | 0 | 0 | 0 | 0 | 0 | 0 | 0 | 0 |  |  | 0 | 0 | 0
629 | 316-GMAW | 24 | 7440622 | Vanadium | 0 | 0 | 30YrCancerRMP_InhSoilDermMMilk_FAH16to70 | * | 0 | 0 | 0 | 0 | 0 | 0 | 0 | 0 | 0 | 0 | 0 | 0 |  |  | 0 | 0 | 0
630 | 316-GMAW | 24 | 7440666 | Zinc | 0 | 0 | 30YrCancerRMP_InhSoilDermMMilk_FAH16to70 | * | 0 | 0 | 0 | 0 | 0 | 0 | 0 | 0 | 0 | 0 | 0 | 0 |  |  | 0 | 0 | 0
631 | NiCrMo-GMAW | 24 | 7429905 | Aluminum | 0 | 0 | 30YrCancerRMP_InhSoilDermMMilk_FAH16to70 | * | 0 | 0 | 0 | 0 | 0 | 0 | 0 | 0 | 0 | 0 | 0 | 0 |  |  | 0 | 0 | 0
632 | NiCrMo-GMAW | 24 | 1344281 | Alumin Oxide | 0 | 0 | 30YrCancerRMP_InhSoilDermMMilk_FAH16to70 | * | 0 | 0 | 0 | 0 | 0 | 0 | 0 | 0 | 0 | 0 | 0 | 0 |  |  | 0 | 0 | 0
633 | NiCrMo-GMAW | 24 | 7440417 | Beryllium | 0 | 0 | 30YrCancerRMP_InhSoilDermMMilk_FAH16to70 | * | 0 | 0 | 0 | 0 | 0 | 0 | 0 | 0 | 0 | 0 | 0 | 0 |  |  | 0 | 0 | 0
634 | NiCrMo-GMAW | 24 | 7440439 | Cadmium | 0 | 0 | 30YrCancerRMP_InhSoilDermMMilk_FAH16to70 | * | 0 | 0 | 0 | 0 | 0 | 0 | 0 | 0 | 0 | 0 | 0 | 0 |  |  | 0 | 0 | 0
635 | NiCrMo-GMAW | 24 | 7440484 | Cobalt | 0 | 0 | 30YrCancerRMP_InhSoilDermMMilk_FAH16to70 | * | 0 | 0 | 0 | 0 | 0 | 0 | 0 | 0 | 0 | 0 | 0 | 0 |  |  | 0 | 0 | 0
636 | NiCrMo-GMAW | 24 | 7440473 | Chromium | 6.18e-05 | 0 | 30YrCancerRMP_InhSoilDermMMilk_FAH16to70 | * | 0 | 0 | 0 | 0 | 0 | 0 | 0 | 0 | 0 | 0 | 0 | 0 |  |  | 0 | 0 | 0
637 | NiCrMo-GMAW | 24 | 18540299 | Cr(VI) | 3.09e-06 | 1.1115e-06 | 30YrCancerRMP_InhSoilDermMMilk_FAH16to70 | * | 1.0663e-06 | 4.4493e-08 | 7.2217e-10 | 0 | 0 | 0 | 0 | 0 | 0 | 0 | 0 | 0 | INHALATION | SOIL | 0 | 0 | 0
638 | NiCrMo-GMAW | 24 | 1175 | Silica, Crystln | 0 | 0 | 30YrCancerRMP_InhSoilDermMMilk_FAH16to70 | * | 0 | 0 | 0 | 0 | 0 | 0 | 0 | 0 | 0 | 0 | 0 | 0 |  |  | 0 | 0 | 0
639 | NiCrMo-GMAW | 24 | 7440508 | Copper | 0 | 0 | 30YrCancerRMP_InhSoilDermMMilk_FAH16to70 | * | 0 | 0 | 0 | 0 | 0 | 0 | 0 | 0 | 0 | 0 | 0 | 0 |  |  | 0 | 0 | 0
640 | NiCrMo-GMAW | 24 | 7439965 | Manganese | 1.23e-05 | 0 | 30YrCancerRMP_InhSoilDermMMilk_FAH16to70 | * | 0 | 0 | 0 | 0 | 0 | 0 | 0 | 0 | 0 | 0 | 0 | 0 |  |  | 0 | 0 | 0
641 | NiCrMo-GMAW | 24 | 7440020 | Nickel | 0.000219 | 1.3485e-07 | 30YrCancerRMP_InhSoilDermMMilk_FAH16to70 | * | 1.3485e-07 | 0 | 0 | 0 | 0 | 0 | 0 | 0 | 0 | 0 | 0 | 0 | INHALATION |  | 0 | 0 | 0
642 | NiCrMo-GMAW | 24 | 7723140 | Phosphorus | 0 | 0 | 30YrCancerRMP_InhSoilDermMMilk_FAH16to70 | * | 0 | 0 | 0 | 0 | 0 | 0 | 0 | 0 | 0 | 0 | 0 | 0 |  |  | 0 | 0 | 0
643 | NiCrMo-GMAW | 24 | 7439921 | Lead | 0 | 0 | 30YrCancerRMP_InhSoilDermMMilk_FAH16to70 | * | 0 | 0 | 0 | 0 | 0 | 0 | 0 | 0 | 0 | 0 | 0 | 0 |  |  | 0 | 0 | 0
644 | NiCrMo-GMAW | 24 | 7440622 | Vanadium | 0 | 0 | 30YrCancerRMP_InhSoilDermMMilk_FAH16to70 | * | 0 | 0 | 0 | 0 | 0 | 0 | 0 | 0 | 0 | 0 | 0 | 0 |  |  | 0 | 0 | 0
645 | NiCrMo-GMAW | 24 | 7440666 | Zinc | 0 | 0 | 30YrCancerRMP_InhSoilDermMMilk_FAH16to70 | * | 0 | 0 | 0 | 0 | 0 | 0 | 0 | 0 | 0 | 0 | 0 | 0 |  |  | 0 | 0 | 0
646 | NiCu-GMAW | 24 | 7429905 | Aluminum | 1.99e-07 | 0 | 30YrCancerRMP_InhSoilDermMMilk_FAH16to70 | * | 0 | 0 | 0 | 0 | 0 | 0 | 0 | 0 | 0 | 0 | 0 | 0 |  |  | 0 | 0 | 0
647 | NiCu-GMAW | 24 | 1344281 | Alumin Oxide | 0 | 0 | 30YrCancerRMP_InhSoilDermMMilk_FAH16to70 | * | 0 | 0 | 0 | 0 | 0 | 0 | 0 | 0 | 0 | 0 | 0 | 0 |  |  | 0 | 0 | 0
648 | NiCu-GMAW | 24 | 7440417 | Beryllium | 0 | 0 | 30YrCancerRMP_InhSoilDermMMilk_FAH16to70 | * | 0 | 0 | 0 | 0 | 0 | 0 | 0 | 0 | 0 | 0 | 0 | 0 |  |  | 0 | 0 | 0
649 | NiCu-GMAW | 24 | 7440439 | Cadmium | 0 | 0 | 30YrCancerRMP_InhSoilDermMMilk_FAH16to70 | * | 0 | 0 | 0 | 0 | 0 | 0 | 0 | 0 | 0 | 0 | 0 | 0 |  |  | 0 | 0 | 0
650 | NiCu-GMAW | 24 | 7440484 | Cobalt | 0 | 0 | 30YrCancerRMP_InhSoilDermMMilk_FAH16to70 | * | 0 | 0 | 0 | 0 | 0 | 0 | 0 | 0 | 0 | 0 | 0 | 0 |  |  | 0 | 0 | 0
651 | NiCu-GMAW | 24 | 7440473 | Chromium | 1.75e-07 | 0 | 30YrCancerRMP_InhSoilDermMMilk_FAH16to70 | * | 0 | 0 | 0 | 0 | 0 | 0 | 0 | 0 | 0 | 0 | 0 | 0 |  |  | 0 | 0 | 0
652 | NiCu-GMAW | 24 | 18540299 | Cr(VI) | 8.76e-09 | 3.1511e-09 | 30YrCancerRMP_InhSoilDermMMilk_FAH16to70 | * | 3.0229e-09 | 1.2613e-10 | 2.0473e-12 | 0 | 0 | 0 | 0 | 0 | 0 | 0 | 0 | 0 | INHALATION | SOIL | 0 | 0 | 0
653 | NiCu-GMAW | 24 | 1175 | Silica, Crystln | 0 | 0 | 30YrCancerRMP_InhSoilDermMMilk_FAH16to70 | * | 0 | 0 | 0 | 0 | 0 | 0 | 0 | 0 | 0 | 0 | 0 | 0 |  |  | 0 | 0 | 0
654 | NiCu-GMAW | 24 | 7440508 | Copper | 5.75e-05 | 0 | 30YrCancerRMP_InhSoilDermMMilk_FAH16to70 | * | 0 | 0 | 0 | 0 | 0 | 0 | 0 | 0 | 0 | 0 | 0 | 0 |  |  | 0 | 0 | 0
655 | NiCu-GMAW | 24 | 7439965 | Manganese | 3.85e-06 | 0 | 30YrCancerRMP_InhSoilDermMMilk_FAH16to70 | * | 0 | 0 | 0 | 0 | 0 | 0 | 0 | 0 | 0 | 0 | 0 | 0 |  |  | 0 | 0 | 0
656 | NiCu-GMAW | 24 | 7440020 | Nickel | 7.9e-05 | 4.8643e-08 | 30YrCancerRMP_InhSoilDermMMilk_FAH16to70 | * | 4.8643e-08 | 0 | 0 | 0 | 0 | 0 | 0 | 0 | 0 | 0 | 0 | 0 | INHALATION |  | 0 | 0 | 0
657 | NiCu-GMAW | 24 | 7723140 | Phosphorus | 3.83e-09 | 0 | 30YrCancerRMP_InhSoilDermMMilk_FAH16to70 | * | 0 | 0 | 0 | 0 | 0 | 0 | 0 | 0 | 0 | 0 | 0 | 0 |  |  | 0 | 0 | 0
658 | NiCu-GMAW | 24 | 7439921 | Lead | 0 | 0 | 30YrCancerRMP_InhSoilDermMMilk_FAH16to70 | * | 0 | 0 | 0 | 0 | 0 | 0 | 0 | 0 | 0 | 0 | 0 | 0 |  |  | 0 | 0 | 0
659 | NiCu-GMAW | 24 | 7440622 | Vanadium | 0 | 0 | 30YrCancerRMP_InhSoilDermMMilk_FAH16to70 | * | 0 | 0 | 0 | 0 | 0 | 0 | 0 | 0 | 0 | 0 | 0 | 0 |  |  | 0 | 0 | 0
660 | NiCu-GMAW | 24 | 7440666 | Zinc | 0 | 0 | 30YrCancerRMP_InhSoilDermMMilk_FAH16to70 | * | 0 | 0 | 0 | 0 | 0 | 0 | 0 | 0 | 0 | 0 | 0 | 0 |  |  | 0 | 0 | 0
661 | 4043-GMAW | 24 | 7429905 | Aluminum | 0.000884 | 0 | 30YrCancerRMP_InhSoilDermMMilk_FAH16to70 | * | 0 | 0 | 0 | 0 | 0 | 0 | 0 | 0 | 0 | 0 | 0 | 0 |  |  | 0 | 0 | 0
662 | 4043-GMAW | 24 | 1344281 | Alumin Oxide | 0 | 0 | 30YrCancerRMP_InhSoilDermMMilk_FAH16to70 | * | 0 | 0 | 0 | 0 | 0 | 0 | 0 | 0 | 0 | 0 | 0 | 0 |  |  | 0 | 0 | 0
663 | 4043-GMAW | 24 | 7440417 | Beryllium | 0 | 0 | 30YrCancerRMP_InhSoilDermMMilk_FAH16to70 | * | 0 | 0 | 0 | 0 | 0 | 0 | 0 | 0 | 0 | 0 | 0 | 0 |  |  | 0 | 0 | 0
664 | 4043-GMAW | 24 | 7440439 | Cadmium | 0 | 0 | 30YrCancerRMP_InhSoilDermMMilk_FAH16to70 | * | 0 | 0 | 0 | 0 | 0 | 0 | 0 | 0 | 0 | 0 | 0 | 0 |  |  | 0 | 0 | 0
665 | 4043-GMAW | 24 | 7440484 | Cobalt | 0 | 0 | 30YrCancerRMP_InhSoilDermMMilk_FAH16to70 | * | 0 | 0 | 0 | 0 | 0 | 0 | 0 | 0 | 0 | 0 | 0 | 0 |  |  | 0 | 0 | 0
666 | 4043-GMAW | 24 | 7440473 | Chromium | 0 | 0 | 30YrCancerRMP_InhSoilDermMMilk_FAH16to70 | * | 0 | 0 | 0 | 0 | 0 | 0 | 0 | 0 | 0 | 0 | 0 | 0 |  |  | 0 | 0 | 0
667 | 4043-GMAW | 24 | 18540299 | Cr(VI) | 0 | 0 | 30YrCancerRMP_InhSoilDermMMilk_FAH16to70 | * | 0 | 0 | 0 | 0 | 0 | 0 | 0 | 0 | 0 | 0 | 0 | 0 |  |  | 0 | 0 | 0
668 | 4043-GMAW | 24 | 1175 | Silica, Crystln | 0 | 0 | 30YrCancerRMP_InhSoilDermMMilk_FAH16to70 | * | 0 | 0 | 0 | 0 | 0 | 0 | 0 | 0 | 0 | 0 | 0 | 0 |  |  | 0 | 0 | 0
669 | 4043-GMAW | 24 | 7440508 | Copper | 2.87e-06 | 0 | 30YrCancerRMP_InhSoilDermMMilk_FAH16to70 | * | 0 | 0 | 0 | 0 | 0 | 0 | 0 | 0 | 0 | 0 | 0 | 0 |  |  | 0 | 0 | 0
670 | 4043-GMAW | 24 | 7439965 | Manganese | 4.78e-07 | 0 | 30YrCancerRMP_InhSoilDermMMilk_FAH16to70 | * | 0 | 0 | 0 | 0 | 0 | 0 | 0 | 0 | 0 | 0 | 0 | 0 |  |  | 0 | 0 | 0
671 | 4043-GMAW | 24 | 7440020 | Nickel | 0 | 0 | 30YrCancerRMP_InhSoilDermMMilk_FAH16to70 | * | 0 | 0 | 0 | 0 | 0 | 0 | 0 | 0 | 0 | 0 | 0 | 0 |  |  | 0 | 0 | 0
672 | 4043-GMAW | 24 | 7723140 | Phosphorus | 0 | 0 | 30YrCancerRMP_InhSoilDermMMilk_FAH16to70 | * | 0 | 0 | 0 | 0 | 0 | 0 | 0 | 0 | 0 | 0 | 0 | 0 |  |  | 0 | 0 | 0
673 | 4043-GMAW | 24 | 7439921 | Lead | 0 | 0 | 30YrCancerRMP_InhSoilDermMMilk_FAH16to70 | * | 0 | 0 | 0 | 0 | 0 | 0 | 0 | 0 | 0 | 0 | 0 | 0 |  |  | 0 | 0 | 0
674 | 4043-GMAW | 24 | 7440622 | Vanadium | 0 | 0 | 30YrCancerRMP_InhSoilDermMMilk_FAH16to70 | * | 0 | 0 | 0 | 0 | 0 | 0 | 0 | 0 | 0 | 0 | 0 | 0 |  |  | 0 | 0 | 0
675 | 4043-GMAW | 24 | 7440666 | Zinc | 0 | 0 | 30YrCancerRMP_InhSoilDermMMilk_FAH16to70 | * | 0 | 0 | 0 | 0 | 0 | 0 | 0 | 0 | 0 | 0 | 0 | 0 |  |  | 0 | 0 | 0
676 | 5356-GMAW | 24 | 7429905 | Aluminum | 0.000813 | 0 | 30YrCancerRMP_InhSoilDermMMilk_FAH16to70 | * | 0 | 0 | 0 | 0 | 0 | 0 | 0 | 0 | 0 | 0 | 0 | 0 |  |  | 0 | 0 | 0
677 | 5356-GMAW | 24 | 1344281 | Alumin Oxide | 0 | 0 | 30YrCancerRMP_InhSoilDermMMilk_FAH16to70 | * | 0 | 0 | 0 | 0 | 0 | 0 | 0 | 0 | 0 | 0 | 0 | 0 |  |  | 0 | 0 | 0
678 | 5356-GMAW | 24 | 7440417 | Beryllium | 0 | 0 | 30YrCancerRMP_InhSoilDermMMilk_FAH16to70 | * | 0 | 0 | 0 | 0 | 0 | 0 | 0 | 0 | 0 | 0 | 0 | 0 |  |  | 0 | 0 | 0
679 | 5356-GMAW | 24 | 7440439 | Cadmium | 0 | 0 | 30YrCancerRMP_InhSoilDermMMilk_FAH16to70 | * | 0 | 0 | 0 | 0 | 0 | 0 | 0 | 0 | 0 | 0 | 0 | 0 |  |  | 0 | 0 | 0
680 | 5356-GMAW | 24 | 7440484 | Cobalt | 0 | 0 | 30YrCancerRMP_InhSoilDermMMilk_FAH16to70 | * | 0 | 0 | 0 | 0 | 0 | 0 | 0 | 0 | 0 | 0 | 0 | 0 |  |  | 0 | 0 | 0
681 | 5356-GMAW | 24 | 7440473 | Chromium | 9.57e-06 | 0 | 30YrCancerRMP_InhSoilDermMMilk_FAH16to70 | * | 0 | 0 | 0 | 0 | 0 | 0 | 0 | 0 | 0 | 0 | 0 | 0 |  |  | 0 | 0 | 0
682 | 5356-GMAW | 24 | 18540299 | Cr(VI) | 4.78e-07 | 1.7194e-07 | 30YrCancerRMP_InhSoilDermMMilk_FAH16to70 | * | 1.6495e-07 | 6.8827e-09 | 1.1172e-10 | 0 | 0 | 0 | 0 | 0 | 0 | 0 | 0 | 0 | INHALATION | SOIL | 0 | 0 | 0
683 | 5356-GMAW | 24 | 1175 | Silica, Crystln | 0 | 0 | 30YrCancerRMP_InhSoilDermMMilk_FAH16to70 | * | 0 | 0 | 0 | 0 | 0 | 0 | 0 | 0 | 0 | 0 | 0 | 0 |  |  | 0 | 0 | 0
684 | 5356-GMAW | 24 | 7440508 | Copper | 0 | 0 | 30YrCancerRMP_InhSoilDermMMilk_FAH16to70 | * | 0 | 0 | 0 | 0 | 0 | 0 | 0 | 0 | 0 | 0 | 0 | 0 |  |  | 0 | 0 | 0
685 | 5356-GMAW | 24 | 7439965 | Manganese | 9.57e-06 | 0 | 30YrCancerRMP_InhSoilDermMMilk_FAH16to70 | * | 0 | 0 | 0 | 0 | 0 | 0 | 0 | 0 | 0 | 0 | 0 | 0 |  |  | 0 | 0 | 0
686 | 5356-GMAW | 24 | 7440020 | Nickel | 0 | 0 | 30YrCancerRMP_InhSoilDermMMilk_FAH16to70 | * | 0 | 0 | 0 | 0 | 0 | 0 | 0 | 0 | 0 | 0 | 0 | 0 |  |  | 0 | 0 | 0
687 | 5356-GMAW | 24 | 7723140 | Phosphorus | 0 | 0 | 30YrCancerRMP_InhSoilDermMMilk_FAH16to70 | * | 0 | 0 | 0 | 0 | 0 | 0 | 0 | 0 | 0 | 0 | 0 | 0 |  |  | 0 | 0 | 0
688 | 5356-GMAW | 24 | 7439921 | Lead | 0 | 0 | 30YrCancerRMP_InhSoilDermMMilk_FAH16to70 | * | 0 | 0 | 0 | 0 | 0 | 0 | 0 | 0 | 0 | 0 | 0 | 0 |  |  | 0 | 0 | 0
689 | 5356-GMAW | 24 | 7440622 | Vanadium | 0 | 0 | 30YrCancerRMP_InhSoilDermMMilk_FAH16to70 | * | 0 | 0 | 0 | 0 | 0 | 0 | 0 | 0 | 0 | 0 | 0 | 0 |  |  | 0 | 0 | 0
690 | 5356-GMAW | 24 | 7440666 | Zinc | 0 | 0 | 30YrCancerRMP_InhSoilDermMMilk_FAH16to70 | * | 0 | 0 | 0 | 0 | 0 | 0 | 0 | 0 | 0 | 0 | 0 | 0 |  |  | 0 | 0 | 0
691 | 309-GMAW | 24 | 7429905 | Aluminum | 0 | 0 | 30YrCancerRMP_InhSoilDermMMilk_FAH16to70 | * | 0 | 0 | 0 | 0 | 0 | 0 | 0 | 0 | 0 | 0 | 0 | 0 |  |  | 0 | 0 | 0
692 | 309-GMAW | 24 | 1344281 | Alumin Oxide | 0 | 0 | 30YrCancerRMP_InhSoilDermMMilk_FAH16to70 | * | 0 | 0 | 0 | 0 | 0 | 0 | 0 | 0 | 0 | 0 | 0 | 0 |  |  | 0 | 0 | 0
693 | 309-GMAW | 24 | 7440417 | Beryllium | 0 | 0 | 30YrCancerRMP_InhSoilDermMMilk_FAH16to70 | * | 0 | 0 | 0 | 0 | 0 | 0 | 0 | 0 | 0 | 0 | 0 | 0 |  |  | 0 | 0 | 0
694 | 309-GMAW | 24 | 7440439 | Cadmium | 0 | 0 | 30YrCancerRMP_InhSoilDermMMilk_FAH16to70 | * | 0 | 0 | 0 | 0 | 0 | 0 | 0 | 0 | 0 | 0 | 0 | 0 |  |  | 0 | 0 | 0
695 | 309-GMAW | 24 | 7440484 | Cobalt | 0 | 0 | 30YrCancerRMP_InhSoilDermMMilk_FAH16to70 | * | 0 | 0 | 0 | 0 | 0 | 0 | 0 | 0 | 0 | 0 | 0 | 0 |  |  | 0 | 0 | 0
696 | 309-GMAW | 24 | 7440473 | Chromium | 0.00133 | 0 | 30YrCancerRMP_InhSoilDermMMilk_FAH16to70 | * | 0 | 0 | 0 | 0 | 0 | 0 | 0 | 0 | 0 | 0 | 0 | 0 |  |  | 0 | 0 | 0
697 | 309-GMAW | 24 | 18540299 | Cr(VI) | 1.4e-05 | 5.036e-06 | 30YrCancerRMP_InhSoilDermMMilk_FAH16to70 | * | 4.8311e-06 | 2.0158e-07 | 3.272e-09 | 0 | 0 | 0 | 0 | 0 | 0 | 0 | 0 | 0 | INHALATION | SOIL | 0 | 0 | 0
698 | 309-GMAW | 24 | 1175 | Silica, Crystln | 0 | 0 | 30YrCancerRMP_InhSoilDermMMilk_FAH16to70 | * | 0 | 0 | 0 | 0 | 0 | 0 | 0 | 0 | 0 | 0 | 0 | 0 |  |  | 0 | 0 | 0
699 | 309-GMAW | 24 | 7440508 | Copper | 6.7e-07 | 0 | 30YrCancerRMP_InhSoilDermMMilk_FAH16to70 | * | 0 | 0 | 0 | 0 | 0 | 0 | 0 | 0 | 0 | 0 | 0 | 0 |  |  | 0 | 0 | 0
700 | 309-GMAW | 24 | 7439965 | Manganese | 1.53e-05 | 0 | 30YrCancerRMP_InhSoilDermMMilk_FAH16to70 | * | 0 | 0 | 0 | 0 | 0 | 0 | 0 | 0 | 0 | 0 | 0 | 0 |  |  | 0 | 0 | 0
701 | 309-GMAW | 24 | 7440020 | Nickel | 0.00013 | 8.0045e-08 | 30YrCancerRMP_InhSoilDermMMilk_FAH16to70 | * | 8.0045e-08 | 0 | 0 | 0 | 0 | 0 | 0 | 0 | 0 | 0 | 0 | 0 | INHALATION |  | 0 | 0 | 0
702 | 309-GMAW | 24 | 7723140 | Phosphorus | 1.91e-07 | 0 | 30YrCancerRMP_InhSoilDermMMilk_FAH16to70 | * | 0 | 0 | 0 | 0 | 0 | 0 | 0 | 0 | 0 | 0 | 0 | 0 |  |  | 0 | 0 | 0
703 | 309-GMAW | 24 | 7439921 | Lead | 0 | 0 | 30YrCancerRMP_InhSoilDermMMilk_FAH16to70 | * | 0 | 0 | 0 | 0 | 0 | 0 | 0 | 0 | 0 | 0 | 0 | 0 |  |  | 0 | 0 | 0
704 | 309-GMAW | 24 | 7440622 | Vanadium | 0 | 0 | 30YrCancerRMP_InhSoilDermMMilk_FAH16to70 | * | 0 | 0 | 0 | 0 | 0 | 0 | 0 | 0 | 0 | 0 | 0 | 0 |  |  | 0 | 0 | 0
705 | 309-GMAW | 24 | 7440666 | Zinc | 0 | 0 | 30YrCancerRMP_InhSoilDermMMilk_FAH16to70 | * | 0 | 0 | 0 | 0 | 0 | 0 | 0 | 0 | 0 | 0 | 0 | 0 |  |  | 0 | 0 | 0
706 | 347-GMAW | 24 | 7429905 | Aluminum | 0 | 0 | 30YrCancerRMP_InhSoilDermMMilk_FAH16to70 | * | 0 | 0 | 0 | 0 | 0 | 0 | 0 | 0 | 0 | 0 | 0 | 0 |  |  | 0 | 0 | 0
707 | 347-GMAW | 24 | 1344281 | Alumin Oxide | 0 | 0 | 30YrCancerRMP_InhSoilDermMMilk_FAH16to70 | * | 0 | 0 | 0 | 0 | 0 | 0 | 0 | 0 | 0 | 0 | 0 | 0 |  |  | 0 | 0 | 0
708 | 347-GMAW | 24 | 7440417 | Beryllium | 0 | 0 | 30YrCancerRMP_InhSoilDermMMilk_FAH16to70 | * | 0 | 0 | 0 | 0 | 0 | 0 | 0 | 0 | 0 | 0 | 0 | 0 |  |  | 0 | 0 | 0
709 | 347-GMAW | 24 | 7440439 | Cadmium | 0 | 0 | 30YrCancerRMP_InhSoilDermMMilk_FAH16to70 | * | 0 | 0 | 0 | 0 | 0 | 0 | 0 | 0 | 0 | 0 | 0 | 0 |  |  | 0 | 0 | 0
710 | 347-GMAW | 24 | 7440484 | Cobalt | 0 | 0 | 30YrCancerRMP_InhSoilDermMMilk_FAH16to70 | * | 0 | 0 | 0 | 0 | 0 | 0 | 0 | 0 | 0 | 0 | 0 | 0 |  |  | 0 | 0 | 0
711 | 347-GMAW | 24 | 7440473 | Chromium | 0.000177 | 0 | 30YrCancerRMP_InhSoilDermMMilk_FAH16to70 | * | 0 | 0 | 0 | 0 | 0 | 0 | 0 | 0 | 0 | 0 | 0 | 0 |  |  | 0 | 0 | 0
712 | 347-GMAW | 24 | 18540299 | Cr(VI) | 8.85e-06 | 3.1835e-06 | 30YrCancerRMP_InhSoilDermMMilk_FAH16to70 | * | 3.054e-06 | 1.2743e-07 | 2.0684e-09 | 0 | 0 | 0 | 0 | 0 | 0 | 0 | 0 | 0 | INHALATION | SOIL | 0 | 0 | 0
713 | 347-GMAW | 24 | 1175 | Silica, Crystln | 0 | 0 | 30YrCancerRMP_InhSoilDermMMilk_FAH16to70 | * | 0 | 0 | 0 | 0 | 0 | 0 | 0 | 0 | 0 | 0 | 0 | 0 |  |  | 0 | 0 | 0
714 | 347-GMAW | 24 | 7440508 | Copper | 0 | 0 | 30YrCancerRMP_InhSoilDermMMilk_FAH16to70 | * | 0 | 0 | 0 | 0 | 0 | 0 | 0 | 0 | 0 | 0 | 0 | 0 |  |  | 0 | 0 | 0
715 | 347-GMAW | 24 | 7439965 | Manganese | 0 | 0 | 30YrCancerRMP_InhSoilDermMMilk_FAH16to70 | * | 0 | 0 | 0 | 0 | 0 | 0 | 0 | 0 | 0 | 0 | 0 | 0 |  |  | 0 | 0 | 0
716 | 347-GMAW | 24 | 7440020 | Nickel | 0.000105 | 6.4652e-08 | 30YrCancerRMP_InhSoilDermMMilk_FAH16to70 | * | 6.4652e-08 | 0 | 0 | 0 | 0 | 0 | 0 | 0 | 0 | 0 | 0 | 0 | INHALATION |  | 0 | 0 | 0
717 | 347-GMAW | 24 | 7723140 | Phosphorus | 0 | 0 | 30YrCancerRMP_InhSoilDermMMilk_FAH16to70 | * | 0 | 0 | 0 | 0 | 0 | 0 | 0 | 0 | 0 | 0 | 0 | 0 |  |  | 0 | 0 | 0
718 | 347-GMAW | 24 | 7439921 | Lead | 0 | 0 | 30YrCancerRMP_InhSoilDermMMilk_FAH16to70 | * | 0 | 0 | 0 | 0 | 0 | 0 | 0 | 0 | 0 | 0 | 0 | 0 |  |  | 0 | 0 | 0
719 | 347-GMAW | 24 | 7440622 | Vanadium | 0 | 0 | 30YrCancerRMP_InhSoilDermMMilk_FAH16to70 | * | 0 | 0 | 0 | 0 | 0 | 0 | 0 | 0 | 0 | 0 | 0 | 0 |  |  | 0 | 0 | 0
720 | 347-GMAW | 24 | 7440666 | Zinc | 0 | 0 | 30YrCancerRMP_InhSoilDermMMilk_FAH16to70 | * | 0 | 0 | 0 | 0 | 0 | 0 | 0 | 0 | 0 | 0 | 0 | 0 |  |  | 0 | 0 | 0
721 | RN60-GMAW | 24 | 7429905 | Aluminum | 0 | 0 | 30YrCancerRMP_InhSoilDermMMilk_FAH16to70 | * | 0 | 0 | 0 | 0 | 0 | 0 | 0 | 0 | 0 | 0 | 0 | 0 |  |  | 0 | 0 | 0
722 | RN60-GMAW | 24 | 1344281 | Alumin Oxide | 0 | 0 | 30YrCancerRMP_InhSoilDermMMilk_FAH16to70 | * | 0 | 0 | 0 | 0 | 0 | 0 | 0 | 0 | 0 | 0 | 0 | 0 |  |  | 0 | 0 | 0
723 | RN60-GMAW | 24 | 7440417 | Beryllium | 0 | 0 | 30YrCancerRMP_InhSoilDermMMilk_FAH16to70 | * | 0 | 0 | 0 | 0 | 0 | 0 | 0 | 0 | 0 | 0 | 0 | 0 |  |  | 0 | 0 | 0
724 | RN60-GMAW | 24 | 7440439 | Cadmium | 0 | 0 | 30YrCancerRMP_InhSoilDermMMilk_FAH16to70 | * | 0 | 0 | 0 | 0 | 0 | 0 | 0 | 0 | 0 | 0 | 0 | 0 |  |  | 0 | 0 | 0
725 | RN60-GMAW | 24 | 7440484 | Cobalt | 0 | 0 | 30YrCancerRMP_InhSoilDermMMilk_FAH16to70 | * | 0 | 0 | 0 | 0 | 0 | 0 | 0 | 0 | 0 | 0 | 0 | 0 |  |  | 0 | 0 | 0
726 | RN60-GMAW | 24 | 7440473 | Chromium | 1.44e-06 | 0 | 30YrCancerRMP_InhSoilDermMMilk_FAH16to70 | * | 0 | 0 | 0 | 0 | 0 | 0 | 0 | 0 | 0 | 0 | 0 | 0 |  |  | 0 | 0 | 0
727 | RN60-GMAW | 24 | 18540299 | Cr(VI) | 7.18e-08 | 2.5827e-08 | 30YrCancerRMP_InhSoilDermMMilk_FAH16to70 | * | 2.4777e-08 | 1.0338e-09 | 1.6781e-11 | 0 | 0 | 0 | 0 | 0 | 0 | 0 | 0 | 0 | INHALATION | SOIL | 0 | 0 | 0
728 | RN60-GMAW | 24 | 1175 | Silica, Crystln | 0 | 0 | 30YrCancerRMP_InhSoilDermMMilk_FAH16to70 | * | 0 | 0 | 0 | 0 | 0 | 0 | 0 | 0 | 0 | 0 | 0 | 0 |  |  | 0 | 0 | 0
729 | RN60-GMAW | 24 | 7440508 | Copper | 0.00021 | 0 | 30YrCancerRMP_InhSoilDermMMilk_FAH16to70 | * | 0 | 0 | 0 | 0 | 0 | 0 | 0 | 0 | 0 | 0 | 0 | 0 |  |  | 0 | 0 | 0
730 | RN60-GMAW | 24 | 7439965 | Manganese | 3.83e-05 | 0 | 30YrCancerRMP_InhSoilDermMMilk_FAH16to70 | * | 0 | 0 | 0 | 0 | 0 | 0 | 0 | 0 | 0 | 0 | 0 | 0 |  |  | 0 | 0 | 0
731 | RN60-GMAW | 24 | 7440020 | Nickel | 0.00066 | 4.0638e-07 | 30YrCancerRMP_InhSoilDermMMilk_FAH16to70 | * | 4.0638e-07 | 0 | 0 | 0 | 0 | 0 | 0 | 0 | 0 | 0 | 0 | 0 | INHALATION |  | 0 | 0 | 0
732 | RN60-GMAW | 24 | 7723140 | Phosphorus | 0 | 0 | 30YrCancerRMP_InhSoilDermMMilk_FAH16to70 | * | 0 | 0 | 0 | 0 | 0 | 0 | 0 | 0 | 0 | 0 | 0 | 0 |  |  | 0 | 0 | 0
733 | RN60-GMAW | 24 | 7439921 | Lead | 0 | 0 | 30YrCancerRMP_InhSoilDermMMilk_FAH16to70 | * | 0 | 0 | 0 | 0 | 0 | 0 | 0 | 0 | 0 | 0 | 0 | 0 |  |  | 0 | 0 | 0
734 | RN60-GMAW | 24 | 7440622 | Vanadium | 0 | 0 | 30YrCancerRMP_InhSoilDermMMilk_FAH16to70 | * | 0 | 0 | 0 | 0 | 0 | 0 | 0 | 0 | 0 | 0 | 0 | 0 |  |  | 0 | 0 | 0
735 | RN60-GMAW | 24 | 7440666 | Zinc | 0 | 0 | 30YrCancerRMP_InhSoilDermMMilk_FAH16to70 | * | 0 | 0 | 0 | 0 | 0 | 0 | 0 | 0 | 0 | 0 | 0 | 0 |  |  | 0 | 0 | 0
736 | RN67-GMAW | 24 | 7429905 | Aluminum | 0 | 0 | 30YrCancerRMP_InhSoilDermMMilk_FAH16to70 | * | 0 | 0 | 0 | 0 | 0 | 0 | 0 | 0 | 0 | 0 | 0 | 0 |  |  | 0 | 0 | 0
737 | RN67-GMAW | 24 | 1344281 | Alumin Oxide | 0 | 0 | 30YrCancerRMP_InhSoilDermMMilk_FAH16to70 | * | 0 | 0 | 0 | 0 | 0 | 0 | 0 | 0 | 0 | 0 | 0 | 0 |  |  | 0 | 0 | 0
738 | RN67-GMAW | 24 | 7440417 | Beryllium | 0 | 0 | 30YrCancerRMP_InhSoilDermMMilk_FAH16to70 | * | 0 | 0 | 0 | 0 | 0 | 0 | 0 | 0 | 0 | 0 | 0 | 0 |  |  | 0 | 0 | 0
739 | RN67-GMAW | 24 | 7440439 | Cadmium | 0 | 0 | 30YrCancerRMP_InhSoilDermMMilk_FAH16to70 | * | 0 | 0 | 0 | 0 | 0 | 0 | 0 | 0 | 0 | 0 | 0 | 0 |  |  | 0 | 0 | 0
740 | RN67-GMAW | 24 | 7440484 | Cobalt | 0 | 0 | 30YrCancerRMP_InhSoilDermMMilk_FAH16to70 | * | 0 | 0 | 0 | 0 | 0 | 0 | 0 | 0 | 0 | 0 | 0 | 0 |  |  | 0 | 0 | 0
741 | RN67-GMAW | 24 | 7440473 | Chromium | 0 | 0 | 30YrCancerRMP_InhSoilDermMMilk_FAH16to70 | * | 0 | 0 | 0 | 0 | 0 | 0 | 0 | 0 | 0 | 0 | 0 | 0 |  |  | 0 | 0 | 0
742 | RN67-GMAW | 24 | 18540299 | Cr(VI) | 0 | 0 | 30YrCancerRMP_InhSoilDermMMilk_FAH16to70 | * | 0 | 0 | 0 | 0 | 0 | 0 | 0 | 0 | 0 | 0 | 0 | 0 |  |  | 0 | 0 | 0
743 | RN67-GMAW | 24 | 1175 | Silica, Crystln | 0 | 0 | 30YrCancerRMP_InhSoilDermMMilk_FAH16to70 | * | 0 | 0 | 0 | 0 | 0 | 0 | 0 | 0 | 0 | 0 | 0 | 0 |  |  | 0 | 0 | 0
744 | RN67-GMAW | 24 | 7440508 | Copper | 0.000641 | 0 | 30YrCancerRMP_InhSoilDermMMilk_FAH16to70 | * | 0 | 0 | 0 | 0 | 0 | 0 | 0 | 0 | 0 | 0 | 0 | 0 |  |  | 0 | 0 | 0
745 | RN67-GMAW | 24 | 7439965 | Manganese | 0 | 0 | 30YrCancerRMP_InhSoilDermMMilk_FAH16to70 | * | 0 | 0 | 0 | 0 | 0 | 0 | 0 | 0 | 0 | 0 | 0 | 0 |  |  | 0 | 0 | 0
746 | RN67-GMAW | 24 | 7440020 | Nickel | 0.000306 | 1.8841e-07 | 30YrCancerRMP_InhSoilDermMMilk_FAH16to70 | * | 1.8841e-07 | 0 | 0 | 0 | 0 | 0 | 0 | 0 | 0 | 0 | 0 | 0 | INHALATION |  | 0 | 0 | 0
747 | RN67-GMAW | 24 | 7723140 | Phosphorus | 0 | 0 | 30YrCancerRMP_InhSoilDermMMilk_FAH16to70 | * | 0 | 0 | 0 | 0 | 0 | 0 | 0 | 0 | 0 | 0 | 0 | 0 |  |  | 0 | 0 | 0
748 | RN67-GMAW | 24 | 7439921 | Lead | 0 | 0 | 30YrCancerRMP_InhSoilDermMMilk_FAH16to70 | * | 0 | 0 | 0 | 0 | 0 | 0 | 0 | 0 | 0 | 0 | 0 | 0 |  |  | 0 | 0 | 0
749 | RN67-GMAW | 24 | 7440622 | Vanadium | 0 | 0 | 30YrCancerRMP_InhSoilDermMMilk_FAH16to70 | * | 0 | 0 | 0 | 0 | 0 | 0 | 0 | 0 | 0 | 0 | 0 | 0 |  |  | 0 | 0 | 0
750 | RN67-GMAW | 24 | 7440666 | Zinc | 0 | 0 | 30YrCancerRMP_InhSoilDermMMilk_FAH16to70 | * | 0 | 0 | 0 | 0 | 0 | 0 | 0 | 0 | 0 | 0 | 0 | 0 |  |  | 0 | 0 | 0
751 | 4130-GMAW | 24 | 7429905 | Aluminum | 0 | 0 | 30YrCancerRMP_InhSoilDermMMilk_FAH16to70 | * | 0 | 0 | 0 | 0 | 0 | 0 | 0 | 0 | 0 | 0 | 0 | 0 |  |  | 0 | 0 | 0
752 | 4130-GMAW | 24 | 1344281 | Alumin Oxide | 0 | 0 | 30YrCancerRMP_InhSoilDermMMilk_FAH16to70 | * | 0 | 0 | 0 | 0 | 0 | 0 | 0 | 0 | 0 | 0 | 0 | 0 |  |  | 0 | 0 | 0
753 | 4130-GMAW | 24 | 7440417 | Beryllium | 0 | 0 | 30YrCancerRMP_InhSoilDermMMilk_FAH16to70 | * | 0 | 0 | 0 | 0 | 0 | 0 | 0 | 0 | 0 | 0 | 0 | 0 |  |  | 0 | 0 | 0
754 | 4130-GMAW | 24 | 7440439 | Cadmium | 0 | 0 | 30YrCancerRMP_InhSoilDermMMilk_FAH16to70 | * | 0 | 0 | 0 | 0 | 0 | 0 | 0 | 0 | 0 | 0 | 0 | 0 |  |  | 0 | 0 | 0
755 | 4130-GMAW | 24 | 7440484 | Cobalt | 0 | 0 | 30YrCancerRMP_InhSoilDermMMilk_FAH16to70 | * | 0 | 0 | 0 | 0 | 0 | 0 | 0 | 0 | 0 | 0 | 0 | 0 |  |  | 0 | 0 | 0
756 | 4130-GMAW | 24 | 7440473 | Chromium | 1.05e-05 | 0 | 30YrCancerRMP_InhSoilDermMMilk_FAH16to70 | * | 0 | 0 | 0 | 0 | 0 | 0 | 0 | 0 | 0 | 0 | 0 | 0 |  |  | 0 | 0 | 0
757 | 4130-GMAW | 24 | 18540299 | Cr(VI) | 5.26e-07 | 1.8921e-07 | 30YrCancerRMP_InhSoilDermMMilk_FAH16to70 | * | 1.8151e-07 | 7.5738e-09 | 1.2293e-10 | 0 | 0 | 0 | 0 | 0 | 0 | 0 | 0 | 0 | INHALATION | SOIL | 0 | 0 | 0
758 | 4130-GMAW | 24 | 1175 | Silica, Crystln | 0 | 0 | 30YrCancerRMP_InhSoilDermMMilk_FAH16to70 | * | 0 | 0 | 0 | 0 | 0 | 0 | 0 | 0 | 0 | 0 | 0 | 0 |  |  | 0 | 0 | 0
759 | 4130-GMAW | 24 | 7440508 | Copper | 9.57e-07 | 0 | 30YrCancerRMP_InhSoilDermMMilk_FAH16to70 | * | 0 | 0 | 0 | 0 | 0 | 0 | 0 | 0 | 0 | 0 | 0 | 0 |  |  | 0 | 0 | 0
760 | 4130-GMAW | 24 | 7439965 | Manganese | 5.74e-06 | 0 | 30YrCancerRMP_InhSoilDermMMilk_FAH16to70 | * | 0 | 0 | 0 | 0 | 0 | 0 | 0 | 0 | 0 | 0 | 0 | 0 |  |  | 0 | 0 | 0
761 | 4130-GMAW | 24 | 7440020 | Nickel | 2.39e-06 | 1.4716e-09 | 30YrCancerRMP_InhSoilDermMMilk_FAH16to70 | * | 1.4716e-09 | 0 | 0 | 0 | 0 | 0 | 0 | 0 | 0 | 0 | 0 | 0 | INHALATION |  | 0 | 0 | 0
762 | 4130-GMAW | 24 | 7723140 | Phosphorus | 7.65e-08 | 0 | 30YrCancerRMP_InhSoilDermMMilk_FAH16to70 | * | 0 | 0 | 0 | 0 | 0 | 0 | 0 | 0 | 0 | 0 | 0 | 0 |  |  | 0 | 0 | 0
763 | 4130-GMAW | 24 | 7439921 | Lead | 0 | 0 | 30YrCancerRMP_InhSoilDermMMilk_FAH16to70 | * | 0 | 0 | 0 | 0 | 0 | 0 | 0 | 0 | 0 | 0 | 0 | 0 |  |  | 0 | 0 | 0
764 | 4130-GMAW | 24 | 7440622 | Vanadium | 5.74e-07 | 0 | 30YrCancerRMP_InhSoilDermMMilk_FAH16to70 | * | 0 | 0 | 0 | 0 | 0 | 0 | 0 | 0 | 0 | 0 | 0 | 0 |  |  | 0 | 0 | 0
765 | 4130-GMAW | 24 | 7440666 | Zinc | 0 | 0 | 30YrCancerRMP_InhSoilDermMMilk_FAH16to70 | * | 0 | 0 | 0 | 0 | 0 | 0 | 0 | 0 | 0 | 0 | 0 | 0 |  |  | 0 | 0 | 0
766 | 5554-GMAW | 24 | 7429905 | Aluminum | 0.000905 | 0 | 30YrCancerRMP_InhSoilDermMMilk_FAH16to70 | * | 0 | 0 | 0 | 0 | 0 | 0 | 0 | 0 | 0 | 0 | 0 | 0 |  |  | 0 | 0 | 0
767 | 5554-GMAW | 24 | 1344281 | Alumin Oxide | 0 | 0 | 30YrCancerRMP_InhSoilDermMMilk_FAH16to70 | * | 0 | 0 | 0 | 0 | 0 | 0 | 0 | 0 | 0 | 0 | 0 | 0 |  |  | 0 | 0 | 0
768 | 5554-GMAW | 24 | 7440417 | Beryllium | 0 | 0 | 30YrCancerRMP_InhSoilDermMMilk_FAH16to70 | * | 0 | 0 | 0 | 0 | 0 | 0 | 0 | 0 | 0 | 0 | 0 | 0 |  |  | 0 | 0 | 0
769 | 5554-GMAW | 24 | 7440439 | Cadmium | 0 | 0 | 30YrCancerRMP_InhSoilDermMMilk_FAH16to70 | * | 0 | 0 | 0 | 0 | 0 | 0 | 0 | 0 | 0 | 0 | 0 | 0 |  |  | 0 | 0 | 0
770 | 5554-GMAW | 24 | 7440484 | Cobalt | 0 | 0 | 30YrCancerRMP_InhSoilDermMMilk_FAH16to70 | * | 0 | 0 | 0 | 0 | 0 | 0 | 0 | 0 | 0 | 0 | 0 | 0 |  |  | 0 | 0 | 0
771 | 5554-GMAW | 24 | 7440473 | Chromium | 1.91e-06 | 0 | 30YrCancerRMP_InhSoilDermMMilk_FAH16to70 | * | 0 | 0 | 0 | 0 | 0 | 0 | 0 | 0 | 0 | 0 | 0 | 0 |  |  | 0 | 0 | 0
772 | 5554-GMAW | 24 | 18540299 | Cr(VI) | 9.57e-08 | 3.4425e-08 | 30YrCancerRMP_InhSoilDermMMilk_FAH16to70 | * | 3.3024e-08 | 1.378e-09 | 2.2366e-11 | 0 | 0 | 0 | 0 | 0 | 0 | 0 | 0 | 0 | INHALATION | SOIL | 0 | 0 | 0
773 | 5554-GMAW | 24 | 1175 | Silica, Crystln | 0 | 0 | 30YrCancerRMP_InhSoilDermMMilk_FAH16to70 | * | 0 | 0 | 0 | 0 | 0 | 0 | 0 | 0 | 0 | 0 | 0 | 0 |  |  | 0 | 0 | 0
774 | 5554-GMAW | 24 | 7440508 | Copper | 9.57e-07 | 0 | 30YrCancerRMP_InhSoilDermMMilk_FAH16to70 | * | 0 | 0 | 0 | 0 | 0 | 0 | 0 | 0 | 0 | 0 | 0 | 0 |  |  | 0 | 0 | 0
775 | 5554-GMAW | 24 | 7439965 | Manganese | 9.57e-06 | 0 | 30YrCancerRMP_InhSoilDermMMilk_FAH16to70 | * | 0 | 0 | 0 | 0 | 0 | 0 | 0 | 0 | 0 | 0 | 0 | 0 |  |  | 0 | 0 | 0
776 | 5554-GMAW | 24 | 7440020 | Nickel | 0 | 0 | 30YrCancerRMP_InhSoilDermMMilk_FAH16to70 | * | 0 | 0 | 0 | 0 | 0 | 0 | 0 | 0 | 0 | 0 | 0 | 0 |  |  | 0 | 0 | 0
777 | 5554-GMAW | 24 | 7723140 | Phosphorus | 0 | 0 | 30YrCancerRMP_InhSoilDermMMilk_FAH16to70 | * | 0 | 0 | 0 | 0 | 0 | 0 | 0 | 0 | 0 | 0 | 0 | 0 |  |  | 0 | 0 | 0
778 | 5554-GMAW | 24 | 7439921 | Lead | 0 | 0 | 30YrCancerRMP_InhSoilDermMMilk_FAH16to70 | * | 0 | 0 | 0 | 0 | 0 | 0 | 0 | 0 | 0 | 0 | 0 | 0 |  |  | 0 | 0 | 0
779 | 5554-GMAW | 24 | 7440622 | Vanadium | 0 | 0 | 30YrCancerRMP_InhSoilDermMMilk_FAH16to70 | * | 0 | 0 | 0 | 0 | 0 | 0 | 0 | 0 | 0 | 0 | 0 | 0 |  |  | 0 | 0 | 0
780 | 5554-GMAW | 24 | 7440666 | Zinc | 2.39e-06 | 0 | 30YrCancerRMP_InhSoilDermMMilk_FAH16to70 | * | 0 | 0 | 0 | 0 | 0 | 0 | 0 | 0 | 0 | 0 | 0 | 0 |  |  | 0 | 0 | 0
781 | 5556-GMAW | 24 | 7429905 | Aluminum | 0.000889 | 0 | 30YrCancerRMP_InhSoilDermMMilk_FAH16to70 | * | 0 | 0 | 0 | 0 | 0 | 0 | 0 | 0 | 0 | 0 | 0 | 0 |  |  | 0 | 0 | 0
782 | 5556-GMAW | 24 | 1344281 | Alumin Oxide | 0 | 0 | 30YrCancerRMP_InhSoilDermMMilk_FAH16to70 | * | 0 | 0 | 0 | 0 | 0 | 0 | 0 | 0 | 0 | 0 | 0 | 0 |  |  | 0 | 0 | 0
783 | 5556-GMAW | 24 | 7440417 | Beryllium | 7.65e-09 | 4.348e-11 | 30YrCancerRMP_InhSoilDermMMilk_FAH16to70 | * | 4.348e-11 | 0 | 0 | 0 | 0 | 0 | 0 | 0 | 0 | 0 | 0 | 0 | INHALATION |  | 0 | 0 | 0
784 | 5556-GMAW | 24 | 7440439 | Cadmium | 0 | 0 | 30YrCancerRMP_InhSoilDermMMilk_FAH16to70 | * | 0 | 0 | 0 | 0 | 0 | 0 | 0 | 0 | 0 | 0 | 0 | 0 |  |  | 0 | 0 | 0
785 | 5556-GMAW | 24 | 7440484 | Cobalt | 0 | 0 | 30YrCancerRMP_InhSoilDermMMilk_FAH16to70 | * | 0 | 0 | 0 | 0 | 0 | 0 | 0 | 0 | 0 | 0 | 0 | 0 |  |  | 0 | 0 | 0
786 | 5556-GMAW | 24 | 7440473 | Chromium | 1.91e-06 | 0 | 30YrCancerRMP_InhSoilDermMMilk_FAH16to70 | * | 0 | 0 | 0 | 0 | 0 | 0 | 0 | 0 | 0 | 0 | 0 | 0 |  |  | 0 | 0 | 0
787 | 5556-GMAW | 24 | 18540299 | Cr(VI) | 9.57e-08 | 3.4425e-08 | 30YrCancerRMP_InhSoilDermMMilk_FAH16to70 | * | 3.3024e-08 | 1.378e-09 | 2.2366e-11 | 0 | 0 | 0 | 0 | 0 | 0 | 0 | 0 | 0 | INHALATION | SOIL | 0 | 0 | 0
788 | 5556-GMAW | 24 | 1175 | Silica, Crystln | 0 | 0 | 30YrCancerRMP_InhSoilDermMMilk_FAH16to70 | * | 0 | 0 | 0 | 0 | 0 | 0 | 0 | 0 | 0 | 0 | 0 | 0 |  |  | 0 | 0 | 0
789 | 5556-GMAW | 24 | 7440508 | Copper | 9.57e-07 | 0 | 30YrCancerRMP_InhSoilDermMMilk_FAH16to70 | * | 0 | 0 | 0 | 0 | 0 | 0 | 0 | 0 | 0 | 0 | 0 | 0 |  |  | 0 | 0 | 0
790 | 5556-GMAW | 24 | 7439965 | Manganese | 9.57e-07 | 0 | 30YrCancerRMP_InhSoilDermMMilk_FAH16to70 | * | 0 | 0 | 0 | 0 | 0 | 0 | 0 | 0 | 0 | 0 | 0 | 0 |  |  | 0 | 0 | 0
791 | 5556-GMAW | 24 | 7440020 | Nickel | 0 | 0 | 30YrCancerRMP_InhSoilDermMMilk_FAH16to70 | * | 0 | 0 | 0 | 0 | 0 | 0 | 0 | 0 | 0 | 0 | 0 | 0 |  |  | 0 | 0 | 0
792 | 5556-GMAW | 24 | 7723140 | Phosphorus | 0 | 0 | 30YrCancerRMP_InhSoilDermMMilk_FAH16to70 | * | 0 | 0 | 0 | 0 | 0 | 0 | 0 | 0 | 0 | 0 | 0 | 0 |  |  | 0 | 0 | 0
793 | 5556-GMAW | 24 | 7439921 | Lead | 0 | 0 | 30YrCancerRMP_InhSoilDermMMilk_FAH16to70 | * | 0 | 0 | 0 | 0 | 0 | 0 | 0 | 0 | 0 | 0 | 0 | 0 |  |  | 0 | 0 | 0
794 | 5556-GMAW | 24 | 7440622 | Vanadium | 0 | 0 | 30YrCancerRMP_InhSoilDermMMilk_FAH16to70 | * | 0 | 0 | 0 | 0 | 0 | 0 | 0 | 0 | 0 | 0 | 0 | 0 |  |  | 0 | 0 | 0
795 | 5556-GMAW | 24 | 7440666 | Zinc | 2.39e-06 | 0 | 30YrCancerRMP_InhSoilDermMMilk_FAH16to70 | * | 0 | 0 | 0 | 0 | 0 | 0 | 0 | 0 | 0 | 0 | 0 | 0 |  |  | 0 | 0 | 0
796 | 718-GMAW | 24 | 7429905 | Aluminum | 7.65e-06 | 0 | 30YrCancerRMP_InhSoilDermMMilk_FAH16to70 | * | 0 | 0 | 0 | 0 | 0 | 0 | 0 | 0 | 0 | 0 | 0 | 0 |  |  | 0 | 0 | 0
797 | 718-GMAW | 24 | 1344281 | Alumin Oxide | 0 | 0 | 30YrCancerRMP_InhSoilDermMMilk_FAH16to70 | * | 0 | 0 | 0 | 0 | 0 | 0 | 0 | 0 | 0 | 0 | 0 | 0 |  |  | 0 | 0 | 0
798 | 718-GMAW | 24 | 7440417 | Beryllium | 0 | 0 | 30YrCancerRMP_InhSoilDermMMilk_FAH16to70 | * | 0 | 0 | 0 | 0 | 0 | 0 | 0 | 0 | 0 | 0 | 0 | 0 |  |  | 0 | 0 | 0
799 | 718-GMAW | 24 | 7440439 | Cadmium | 0 | 0 | 30YrCancerRMP_InhSoilDermMMilk_FAH16to70 | * | 0 | 0 | 0 | 0 | 0 | 0 | 0 | 0 | 0 | 0 | 0 | 0 |  |  | 0 | 0 | 0
800 | 718-GMAW | 24 | 7440484 | Cobalt | 9.57e-06 | 1.7483e-07 | 30YrCancerRMP_InhSoilDermMMilk_FAH16to70 | * | 1.7483e-07 | 0 | 0 | 0 | 0 | 0 | 0 | 0 | 0 | 0 | 0 | 0 | INHALATION |  | 0 | 0 | 0
801 | 718-GMAW | 24 | 7440473 | Chromium | 0.000201 | 0 | 30YrCancerRMP_InhSoilDermMMilk_FAH16to70 | * | 0 | 0 | 0 | 0 | 0 | 0 | 0 | 0 | 0 | 0 | 0 | 0 |  |  | 0 | 0 | 0
802 | 718-GMAW | 24 | 18540299 | Cr(VI) | 1e-05 | 3.5971e-06 | 30YrCancerRMP_InhSoilDermMMilk_FAH16to70 | * | 3.4508e-06 | 1.4399e-07 | 2.3371e-09 | 0 | 0 | 0 | 0 | 0 | 0 | 0 | 0 | 0 | INHALATION | SOIL | 0 | 0 | 0
803 | 718-GMAW | 24 | 1175 | Silica, Crystln | 0 | 0 | 30YrCancerRMP_InhSoilDermMMilk_FAH16to70 | * | 0 | 0 | 0 | 0 | 0 | 0 | 0 | 0 | 0 | 0 | 0 | 0 |  |  | 0 | 0 | 0
804 | 718-GMAW | 24 | 7440508 | Copper | 2.87e-06 | 0 | 30YrCancerRMP_InhSoilDermMMilk_FAH16to70 | * | 0 | 0 | 0 | 0 | 0 | 0 | 0 | 0 | 0 | 0 | 0 | 0 |  |  | 0 | 0 | 0
805 | 718-GMAW | 24 | 7439965 | Manganese | 3.35e-06 | 0 | 30YrCancerRMP_InhSoilDermMMilk_FAH16to70 | * | 0 | 0 | 0 | 0 | 0 | 0 | 0 | 0 | 0 | 0 | 0 | 0 |  |  | 0 | 0 | 0
806 | 718-GMAW | 24 | 7440020 | Nickel | 0.000526 | 3.2388e-07 | 30YrCancerRMP_InhSoilDermMMilk_FAH16to70 | * | 3.2388e-07 | 0 | 0 | 0 | 0 | 0 | 0 | 0 | 0 | 0 | 0 | 0 | INHALATION |  | 0 | 0 | 0
807 | 718-GMAW | 24 | 7723140 | Phosphorus | 0 | 0 | 30YrCancerRMP_InhSoilDermMMilk_FAH16to70 | * | 0 | 0 | 0 | 0 | 0 | 0 | 0 | 0 | 0 | 0 | 0 | 0 |  |  | 0 | 0 | 0
808 | 718-GMAW | 24 | 7439921 | Lead | 0 | 0 | 30YrCancerRMP_InhSoilDermMMilk_FAH16to70 | * | 0 | 0 | 0 | 0 | 0 | 0 | 0 | 0 | 0 | 0 | 0 | 0 |  |  | 0 | 0 | 0
809 | 718-GMAW | 24 | 7440622 | Vanadium | 0 | 0 | 30YrCancerRMP_InhSoilDermMMilk_FAH16to70 | * | 0 | 0 | 0 | 0 | 0 | 0 | 0 | 0 | 0 | 0 | 0 | 0 |  |  | 0 | 0 | 0
810 | 718-GMAW | 24 | 7440666 | Zinc | 0 | 0 | 30YrCancerRMP_InhSoilDermMMilk_FAH16to70 | * | 0 | 0 | 0 | 0 | 0 | 0 | 0 | 0 | 0 | 0 | 0 | 0 |  |  | 0 | 0 | 0
811 | 80S-GMAW | 24 | 7429905 | Aluminum | 0 | 0 | 30YrCancerRMP_InhSoilDermMMilk_FAH16to70 | * | 0 | 0 | 0 | 0 | 0 | 0 | 0 | 0 | 0 | 0 | 0 | 0 |  |  | 0 | 0 | 0
812 | 80S-GMAW | 24 | 1344281 | Alumin Oxide | 0 | 0 | 30YrCancerRMP_InhSoilDermMMilk_FAH16to70 | * | 0 | 0 | 0 | 0 | 0 | 0 | 0 | 0 | 0 | 0 | 0 | 0 |  |  | 0 | 0 | 0
813 | 80S-GMAW | 24 | 7440417 | Beryllium | 0 | 0 | 30YrCancerRMP_InhSoilDermMMilk_FAH16to70 | * | 0 | 0 | 0 | 0 | 0 | 0 | 0 | 0 | 0 | 0 | 0 | 0 |  |  | 0 | 0 | 0
814 | 80S-GMAW | 24 | 7440439 | Cadmium | 0 | 0 | 30YrCancerRMP_InhSoilDermMMilk_FAH16to70 | * | 0 | 0 | 0 | 0 | 0 | 0 | 0 | 0 | 0 | 0 | 0 | 0 |  |  | 0 | 0 | 0
815 | 80S-GMAW | 24 | 7440484 | Cobalt | 0 | 0 | 30YrCancerRMP_InhSoilDermMMilk_FAH16to70 | * | 0 | 0 | 0 | 0 | 0 | 0 | 0 | 0 | 0 | 0 | 0 | 0 |  |  | 0 | 0 | 0
816 | 80S-GMAW | 24 | 7440473 | Chromium | 0 | 0 | 30YrCancerRMP_InhSoilDermMMilk_FAH16to70 | * | 0 | 0 | 0 | 0 | 0 | 0 | 0 | 0 | 0 | 0 | 0 | 0 |  |  | 0 | 0 | 0
817 | 80S-GMAW | 24 | 18540299 | Cr(VI) | 0 | 0 | 30YrCancerRMP_InhSoilDermMMilk_FAH16to70 | * | 0 | 0 | 0 | 0 | 0 | 0 | 0 | 0 | 0 | 0 | 0 | 0 |  |  | 0 | 0 | 0
818 | 80S-GMAW | 24 | 1175 | Silica, Crystln | 0 | 0 | 30YrCancerRMP_InhSoilDermMMilk_FAH16to70 | * | 0 | 0 | 0 | 0 | 0 | 0 | 0 | 0 | 0 | 0 | 0 | 0 |  |  | 0 | 0 | 0
819 | 80S-GMAW | 24 | 7440508 | Copper | 9.57e-07 | 0 | 30YrCancerRMP_InhSoilDermMMilk_FAH16to70 | * | 0 | 0 | 0 | 0 | 0 | 0 | 0 | 0 | 0 | 0 | 0 | 0 |  |  | 0 | 0 | 0
820 | 80S-GMAW | 24 | 7439965 | Manganese | 1.87e-05 | 0 | 30YrCancerRMP_InhSoilDermMMilk_FAH16to70 | * | 0 | 0 | 0 | 0 | 0 | 0 | 0 | 0 | 0 | 0 | 0 | 0 |  |  | 0 | 0 | 0
821 | 80S-GMAW | 24 | 7440020 | Nickel | 1.91e-07 | 1.176e-10 | 30YrCancerRMP_InhSoilDermMMilk_FAH16to70 | * | 1.176e-10 | 0 | 0 | 0 | 0 | 0 | 0 | 0 | 0 | 0 | 0 | 0 | INHALATION |  | 0 | 0 | 0
822 | 80S-GMAW | 24 | 7723140 | Phosphorus | 1.15e-07 | 0 | 30YrCancerRMP_InhSoilDermMMilk_FAH16to70 | * | 0 | 0 | 0 | 0 | 0 | 0 | 0 | 0 | 0 | 0 | 0 | 0 |  |  | 0 | 0 | 0
823 | 80S-GMAW | 24 | 7439921 | Lead | 0 | 0 | 30YrCancerRMP_InhSoilDermMMilk_FAH16to70 | * | 0 | 0 | 0 | 0 | 0 | 0 | 0 | 0 | 0 | 0 | 0 | 0 |  |  | 0 | 0 | 0
824 | 80S-GMAW | 24 | 7440622 | Vanadium | 0 | 0 | 30YrCancerRMP_InhSoilDermMMilk_FAH16to70 | * | 0 | 0 | 0 | 0 | 0 | 0 | 0 | 0 | 0 | 0 | 0 | 0 |  |  | 0 | 0 | 0
825 | 80S-GMAW | 24 | 7440666 | Zinc | 0 | 0 | 30YrCancerRMP_InhSoilDermMMilk_FAH16to70 | * | 0 | 0 | 0 | 0 | 0 | 0 | 0 | 0 | 0 | 0 | 0 | 0 |  |  | 0 | 0 | 0
826 | 90S-GMAW | 24 | 7429905 | Aluminum | 0 | 0 | 30YrCancerRMP_InhSoilDermMMilk_FAH16to70 | * | 0 | 0 | 0 | 0 | 0 | 0 | 0 | 0 | 0 | 0 | 0 | 0 |  |  | 0 | 0 | 0
827 | 90S-GMAW | 24 | 1344281 | Alumin Oxide | 0 | 0 | 30YrCancerRMP_InhSoilDermMMilk_FAH16to70 | * | 0 | 0 | 0 | 0 | 0 | 0 | 0 | 0 | 0 | 0 | 0 | 0 |  |  | 0 | 0 | 0
828 | 90S-GMAW | 24 | 7440417 | Beryllium | 0 | 0 | 30YrCancerRMP_InhSoilDermMMilk_FAH16to70 | * | 0 | 0 | 0 | 0 | 0 | 0 | 0 | 0 | 0 | 0 | 0 | 0 |  |  | 0 | 0 | 0
829 | 90S-GMAW | 24 | 7440439 | Cadmium | 0 | 0 | 30YrCancerRMP_InhSoilDermMMilk_FAH16to70 | * | 0 | 0 | 0 | 0 | 0 | 0 | 0 | 0 | 0 | 0 | 0 | 0 |  |  | 0 | 0 | 0
830 | 90S-GMAW | 24 | 7440484 | Cobalt | 0 | 0 | 30YrCancerRMP_InhSoilDermMMilk_FAH16to70 | * | 0 | 0 | 0 | 0 | 0 | 0 | 0 | 0 | 0 | 0 | 0 | 0 |  |  | 0 | 0 | 0
831 | 90S-GMAW | 24 | 7440473 | Chromium | 2.3e-05 | 0 | 30YrCancerRMP_InhSoilDermMMilk_FAH16to70 | * | 0 | 0 | 0 | 0 | 0 | 0 | 0 | 0 | 0 | 0 | 0 | 0 |  |  | 0 | 0 | 0
832 | 90S-GMAW | 24 | 18540299 | Cr(VI) | 1.15e-06 | 4.1367e-07 | 30YrCancerRMP_InhSoilDermMMilk_FAH16to70 | * | 3.9684e-07 | 1.6559e-08 | 2.6877e-10 | 0 | 0 | 0 | 0 | 0 | 0 | 0 | 0 | 0 | INHALATION | SOIL | 0 | 0 | 0
833 | 90S-GMAW | 24 | 1175 | Silica, Crystln | 0 | 0 | 30YrCancerRMP_InhSoilDermMMilk_FAH16to70 | * | 0 | 0 | 0 | 0 | 0 | 0 | 0 | 0 | 0 | 0 | 0 | 0 |  |  | 0 | 0 | 0
834 | 90S-GMAW | 24 | 7440508 | Copper | 7.65e-07 | 0 | 30YrCancerRMP_InhSoilDermMMilk_FAH16to70 | * | 0 | 0 | 0 | 0 | 0 | 0 | 0 | 0 | 0 | 0 | 0 | 0 |  |  | 0 | 0 | 0
835 | 90S-GMAW | 24 | 7439965 | Manganese | 5.55e-06 | 0 | 30YrCancerRMP_InhSoilDermMMilk_FAH16to70 | * | 0 | 0 | 0 | 0 | 0 | 0 | 0 | 0 | 0 | 0 | 0 | 0 |  |  | 0 | 0 | 0
836 | 90S-GMAW | 24 | 7440020 | Nickel | 3.83e-07 | 2.3583e-10 | 30YrCancerRMP_InhSoilDermMMilk_FAH16to70 | * | 2.3583e-10 | 0 | 0 | 0 | 0 | 0 | 0 | 0 | 0 | 0 | 0 | 0 | INHALATION |  | 0 | 0 | 0
837 | 90S-GMAW | 24 | 7723140 | Phosphorus | 4.78e-08 | 0 | 30YrCancerRMP_InhSoilDermMMilk_FAH16to70 | * | 0 | 0 | 0 | 0 | 0 | 0 | 0 | 0 | 0 | 0 | 0 | 0 |  |  | 0 | 0 | 0
838 | 90S-GMAW | 24 | 7439921 | Lead | 0 | 0 | 30YrCancerRMP_InhSoilDermMMilk_FAH16to70 | * | 0 | 0 | 0 | 0 | 0 | 0 | 0 | 0 | 0 | 0 | 0 | 0 |  |  | 0 | 0 | 0
839 | 90S-GMAW | 24 | 7440622 | Vanadium | 0 | 0 | 30YrCancerRMP_InhSoilDermMMilk_FAH16to70 | * | 0 | 0 | 0 | 0 | 0 | 0 | 0 | 0 | 0 | 0 | 0 | 0 |  |  | 0 | 0 | 0
840 | 90S-GMAW | 24 | 7440666 | Zinc | 0 | 0 | 30YrCancerRMP_InhSoilDermMMilk_FAH16to70 | * | 0 | 0 | 0 | 0 | 0 | 0 | 0 | 0 | 0 | 0 | 0 | 0 |  |  | 0 | 0 | 0
841 | 5786-GMAW | 24 | 7429905 | Aluminum | 0 | 0 | 30YrCancerRMP_InhSoilDermMMilk_FAH16to70 | * | 0 | 0 | 0 | 0 | 0 | 0 | 0 | 0 | 0 | 0 | 0 | 0 |  |  | 0 | 0 | 0
842 | 5786-GMAW | 24 | 1344281 | Alumin Oxide | 0 | 0 | 30YrCancerRMP_InhSoilDermMMilk_FAH16to70 | * | 0 | 0 | 0 | 0 | 0 | 0 | 0 | 0 | 0 | 0 | 0 | 0 |  |  | 0 | 0 | 0
843 | 5786-GMAW | 24 | 7440417 | Beryllium | 0 | 0 | 30YrCancerRMP_InhSoilDermMMilk_FAH16to70 | * | 0 | 0 | 0 | 0 | 0 | 0 | 0 | 0 | 0 | 0 | 0 | 0 |  |  | 0 | 0 | 0
844 | 5786-GMAW | 24 | 7440439 | Cadmium | 0 | 0 | 30YrCancerRMP_InhSoilDermMMilk_FAH16to70 | * | 0 | 0 | 0 | 0 | 0 | 0 | 0 | 0 | 0 | 0 | 0 | 0 |  |  | 0 | 0 | 0
845 | 5786-GMAW | 24 | 7440484 | Cobalt | 2.39e-05 | 4.3663e-07 | 30YrCancerRMP_InhSoilDermMMilk_FAH16to70 | * | 4.3663e-07 | 0 | 0 | 0 | 0 | 0 | 0 | 0 | 0 | 0 | 0 | 0 | INHALATION |  | 0 | 0 | 0
846 | 5786-GMAW | 24 | 7440473 | Chromium | 4.78e-05 | 0 | 30YrCancerRMP_InhSoilDermMMilk_FAH16to70 | * | 0 | 0 | 0 | 0 | 0 | 0 | 0 | 0 | 0 | 0 | 0 | 0 |  |  | 0 | 0 | 0
847 | 5786-GMAW | 24 | 18540299 | Cr(VI) | 2.39e-06 | 8.5972e-07 | 30YrCancerRMP_InhSoilDermMMilk_FAH16to70 | * | 8.2474e-07 | 3.4413e-08 | 5.5858e-10 | 0 | 0 | 0 | 0 | 0 | 0 | 0 | 0 | 0 | INHALATION | SOIL | 0 | 0 | 0
848 | 5786-GMAW | 24 | 1175 | Silica, Crystln | 0 | 0 | 30YrCancerRMP_InhSoilDermMMilk_FAH16to70 | * | 0 | 0 | 0 | 0 | 0 | 0 | 0 | 0 | 0 | 0 | 0 | 0 |  |  | 0 | 0 | 0
849 | 5786-GMAW | 24 | 7440508 | Copper | 0 | 0 | 30YrCancerRMP_InhSoilDermMMilk_FAH16to70 | * | 0 | 0 | 0 | 0 | 0 | 0 | 0 | 0 | 0 | 0 | 0 | 0 |  |  | 0 | 0 | 0
850 | 5786-GMAW | 24 | 7439965 | Manganese | 9.57e-06 | 0 | 30YrCancerRMP_InhSoilDermMMilk_FAH16to70 | * | 0 | 0 | 0 | 0 | 0 | 0 | 0 | 0 | 0 | 0 | 0 | 0 |  |  | 0 | 0 | 0
851 | 5786-GMAW | 24 | 7440020 | Nickel | 0.000603 | 3.7129e-07 | 30YrCancerRMP_InhSoilDermMMilk_FAH16to70 | * | 3.7129e-07 | 0 | 0 | 0 | 0 | 0 | 0 | 0 | 0 | 0 | 0 | 0 | INHALATION |  | 0 | 0 | 0
852 | 5786-GMAW | 24 | 7723140 | Phosphorus | 0 | 0 | 30YrCancerRMP_InhSoilDermMMilk_FAH16to70 | * | 0 | 0 | 0 | 0 | 0 | 0 | 0 | 0 | 0 | 0 | 0 | 0 |  |  | 0 | 0 | 0
853 | 5786-GMAW | 24 | 7439921 | Lead | 0 | 0 | 30YrCancerRMP_InhSoilDermMMilk_FAH16to70 | * | 0 | 0 | 0 | 0 | 0 | 0 | 0 | 0 | 0 | 0 | 0 | 0 |  |  | 0 | 0 | 0
854 | 5786-GMAW | 24 | 7440622 | Vanadium | 5.74e-06 | 0 | 30YrCancerRMP_InhSoilDermMMilk_FAH16to70 | * | 0 | 0 | 0 | 0 | 0 | 0 | 0 | 0 | 0 | 0 | 0 | 0 |  |  | 0 | 0 | 0
855 | 5786-GMAW | 24 | 7440666 | Zinc | 0 | 0 | 30YrCancerRMP_InhSoilDermMMilk_FAH16to70 | * | 0 | 0 | 0 | 0 | 0 | 0 | 0 | 0 | 0 | 0 | 0 | 0 |  |  | 0 | 0 | 0
856 | 4643-GMAW | 24 | 7429905 | Aluminum | 0 | 0 | 30YrCancerRMP_InhSoilDermMMilk_FAH16to70 | * | 0 | 0 | 0 | 0 | 0 | 0 | 0 | 0 | 0 | 0 | 0 | 0 |  |  | 0 | 0 | 0
857 | 4643-GMAW | 24 | 1344281 | Alumin Oxide | 0 | 0 | 30YrCancerRMP_InhSoilDermMMilk_FAH16to70 | * | 0 | 0 | 0 | 0 | 0 | 0 | 0 | 0 | 0 | 0 | 0 | 0 |  |  | 0 | 0 | 0
858 | 4643-GMAW | 24 | 7440417 | Beryllium | 7.65e-09 | 4.348e-11 | 30YrCancerRMP_InhSoilDermMMilk_FAH16to70 | * | 4.348e-11 | 0 | 0 | 0 | 0 | 0 | 0 | 0 | 0 | 0 | 0 | 0 | INHALATION |  | 0 | 0 | 0
859 | 4643-GMAW | 24 | 7440439 | Cadmium | 0 | 0 | 30YrCancerRMP_InhSoilDermMMilk_FAH16to70 | * | 0 | 0 | 0 | 0 | 0 | 0 | 0 | 0 | 0 | 0 | 0 | 0 |  |  | 0 | 0 | 0
860 | 4643-GMAW | 24 | 7440484 | Cobalt | 0 | 0 | 30YrCancerRMP_InhSoilDermMMilk_FAH16to70 | * | 0 | 0 | 0 | 0 | 0 | 0 | 0 | 0 | 0 | 0 | 0 | 0 |  |  | 0 | 0 | 0
861 | 4643-GMAW | 24 | 7440473 | Chromium | 0 | 0 | 30YrCancerRMP_InhSoilDermMMilk_FAH16to70 | * | 0 | 0 | 0 | 0 | 0 | 0 | 0 | 0 | 0 | 0 | 0 | 0 |  |  | 0 | 0 | 0
862 | 4643-GMAW | 24 | 18540299 | Cr(VI) | 0 | 0 | 30YrCancerRMP_InhSoilDermMMilk_FAH16to70 | * | 0 | 0 | 0 | 0 | 0 | 0 | 0 | 0 | 0 | 0 | 0 | 0 |  |  | 0 | 0 | 0
863 | 4643-GMAW | 24 | 1175 | Silica, Crystln | 0 | 0 | 30YrCancerRMP_InhSoilDermMMilk_FAH16to70 | * | 0 | 0 | 0 | 0 | 0 | 0 | 0 | 0 | 0 | 0 | 0 | 0 |  |  | 0 | 0 | 0
864 | 4643-GMAW | 24 | 7440508 | Copper | 9.57e-07 | 0 | 30YrCancerRMP_InhSoilDermMMilk_FAH16to70 | * | 0 | 0 | 0 | 0 | 0 | 0 | 0 | 0 | 0 | 0 | 0 | 0 |  |  | 0 | 0 | 0
865 | 4643-GMAW | 24 | 7439965 | Manganese | 4.78e-07 | 0 | 30YrCancerRMP_InhSoilDermMMilk_FAH16to70 | * | 0 | 0 | 0 | 0 | 0 | 0 | 0 | 0 | 0 | 0 | 0 | 0 |  |  | 0 | 0 | 0
866 | 4643-GMAW | 24 | 7440020 | Nickel | 0 | 0 | 30YrCancerRMP_InhSoilDermMMilk_FAH16to70 | * | 0 | 0 | 0 | 0 | 0 | 0 | 0 | 0 | 0 | 0 | 0 | 0 |  |  | 0 | 0 | 0
867 | 4643-GMAW | 24 | 7723140 | Phosphorus | 0 | 0 | 30YrCancerRMP_InhSoilDermMMilk_FAH16to70 | * | 0 | 0 | 0 | 0 | 0 | 0 | 0 | 0 | 0 | 0 | 0 | 0 |  |  | 0 | 0 | 0
868 | 4643-GMAW | 24 | 7439921 | Lead | 0 | 0 | 30YrCancerRMP_InhSoilDermMMilk_FAH16to70 | * | 0 | 0 | 0 | 0 | 0 | 0 | 0 | 0 | 0 | 0 | 0 | 0 |  |  | 0 | 0 | 0
869 | 4643-GMAW | 24 | 7440622 | Vanadium | 0 | 0 | 30YrCancerRMP_InhSoilDermMMilk_FAH16to70 | * | 0 | 0 | 0 | 0 | 0 | 0 | 0 | 0 | 0 | 0 | 0 | 0 |  |  | 0 | 0 | 0
870 | 4643-GMAW | 24 | 7440666 | Zinc | 9.57e-07 | 0 | 30YrCancerRMP_InhSoilDermMMilk_FAH16to70 | * | 0 | 0 | 0 | 0 | 0 | 0 | 0 | 0 | 0 | 0 | 0 | 0 |  |  | 0 | 0 | 0
871 | 9015-GMAW | 24 | 7429905 | Aluminum | 0 | 0 | 30YrCancerRMP_InhSoilDermMMilk_FAH16to70 | * | 0 | 0 | 0 | 0 | 0 | 0 | 0 | 0 | 0 | 0 | 0 | 0 |  |  | 0 | 0 | 0
872 | 9015-GMAW | 24 | 1344281 | Alumin Oxide | 0 | 0 | 30YrCancerRMP_InhSoilDermMMilk_FAH16to70 | * | 0 | 0 | 0 | 0 | 0 | 0 | 0 | 0 | 0 | 0 | 0 | 0 |  |  | 0 | 0 | 0
873 | 9015-GMAW | 24 | 7440417 | Beryllium | 0 | 0 | 30YrCancerRMP_InhSoilDermMMilk_FAH16to70 | * | 0 | 0 | 0 | 0 | 0 | 0 | 0 | 0 | 0 | 0 | 0 | 0 |  |  | 0 | 0 | 0
874 | 9015-GMAW | 24 | 7440439 | Cadmium | 0 | 0 | 30YrCancerRMP_InhSoilDermMMilk_FAH16to70 | * | 0 | 0 | 0 | 0 | 0 | 0 | 0 | 0 | 0 | 0 | 0 | 0 |  |  | 0 | 0 | 0
875 | 9015-GMAW | 24 | 7440484 | Cobalt | 0 | 0 | 30YrCancerRMP_InhSoilDermMMilk_FAH16to70 | * | 0 | 0 | 0 | 0 | 0 | 0 | 0 | 0 | 0 | 0 | 0 | 0 |  |  | 0 | 0 | 0
876 | 9015-GMAW | 24 | 7440473 | Chromium | 9.57e-05 | 0 | 30YrCancerRMP_InhSoilDermMMilk_FAH16to70 | * | 0 | 0 | 0 | 0 | 0 | 0 | 0 | 0 | 0 | 0 | 0 | 0 |  |  | 0 | 0 | 0
877 | 9015-GMAW | 24 | 18540299 | Cr(VI) | 4.78e-06 | 1.7194e-06 | 30YrCancerRMP_InhSoilDermMMilk_FAH16to70 | * | 1.6495e-06 | 6.8827e-08 | 1.1172e-09 | 0 | 0 | 0 | 0 | 0 | 0 | 0 | 0 | 0 | INHALATION | SOIL | 0 | 0 | 0
878 | 9015-GMAW | 24 | 1175 | Silica, Crystln | 9.57e-06 | 0 | 30YrCancerRMP_InhSoilDermMMilk_FAH16to70 | * | 0 | 0 | 0 | 0 | 0 | 0 | 0 | 0 | 0 | 0 | 0 | 0 |  |  | 0 | 0 | 0
879 | 9015-GMAW | 24 | 7440508 | Copper | 0 | 0 | 30YrCancerRMP_InhSoilDermMMilk_FAH16to70 | * | 0 | 0 | 0 | 0 | 0 | 0 | 0 | 0 | 0 | 0 | 0 | 0 |  |  | 0 | 0 | 0
880 | 9015-GMAW | 24 | 7439965 | Manganese | 4.78e-05 | 0 | 30YrCancerRMP_InhSoilDermMMilk_FAH16to70 | * | 0 | 0 | 0 | 0 | 0 | 0 | 0 | 0 | 0 | 0 | 0 | 0 |  |  | 0 | 0 | 0
881 | 9015-GMAW | 24 | 7440020 | Nickel | 9.57e-06 | 5.8926e-09 | 30YrCancerRMP_InhSoilDermMMilk_FAH16to70 | * | 5.8926e-09 | 0 | 0 | 0 | 0 | 0 | 0 | 0 | 0 | 0 | 0 | 0 | INHALATION |  | 0 | 0 | 0
882 | 9015-GMAW | 24 | 7723140 | Phosphorus | 0 | 0 | 30YrCancerRMP_InhSoilDermMMilk_FAH16to70 | * | 0 | 0 | 0 | 0 | 0 | 0 | 0 | 0 | 0 | 0 | 0 | 0 |  |  | 0 | 0 | 0
883 | 9015-GMAW | 24 | 7439921 | Lead | 0 | 0 | 30YrCancerRMP_InhSoilDermMMilk_FAH16to70 | * | 0 | 0 | 0 | 0 | 0 | 0 | 0 | 0 | 0 | 0 | 0 | 0 |  |  | 0 | 0 | 0
884 | 9015-GMAW | 24 | 7440622 | Vanadium | 0 | 0 | 30YrCancerRMP_InhSoilDermMMilk_FAH16to70 | * | 0 | 0 | 0 | 0 | 0 | 0 | 0 | 0 | 0 | 0 | 0 | 0 |  |  | 0 | 0 | 0
885 | 9015-GMAW | 24 | 7440666 | Zinc | 0 | 0 | 30YrCancerRMP_InhSoilDermMMilk_FAH16to70 | * | 0 | 0 | 0 | 0 | 0 | 0 | 0 | 0 | 0 | 0 | 0 | 0 |  |  | 0 | 0 | 0
886 | Ti-2-GMAW | 24 | 7429905 | Aluminum | 0 | 0 | 30YrCancerRMP_InhSoilDermMMilk_FAH16to70 | * | 0 | 0 | 0 | 0 | 0 | 0 | 0 | 0 | 0 | 0 | 0 | 0 |  |  | 0 | 0 | 0
887 | Ti-2-GMAW | 24 | 1344281 | Alumin Oxide | 0 | 0 | 30YrCancerRMP_InhSoilDermMMilk_FAH16to70 | * | 0 | 0 | 0 | 0 | 0 | 0 | 0 | 0 | 0 | 0 | 0 | 0 |  |  | 0 | 0 | 0
888 | Ti-2-GMAW | 24 | 7440417 | Beryllium | 0 | 0 | 30YrCancerRMP_InhSoilDermMMilk_FAH16to70 | * | 0 | 0 | 0 | 0 | 0 | 0 | 0 | 0 | 0 | 0 | 0 | 0 |  |  | 0 | 0 | 0
889 | Ti-2-GMAW | 24 | 7440439 | Cadmium | 0 | 0 | 30YrCancerRMP_InhSoilDermMMilk_FAH16to70 | * | 0 | 0 | 0 | 0 | 0 | 0 | 0 | 0 | 0 | 0 | 0 | 0 |  |  | 0 | 0 | 0
890 | Ti-2-GMAW | 24 | 7440484 | Cobalt | 0 | 0 | 30YrCancerRMP_InhSoilDermMMilk_FAH16to70 | * | 0 | 0 | 0 | 0 | 0 | 0 | 0 | 0 | 0 | 0 | 0 | 0 |  |  | 0 | 0 | 0
891 | Ti-2-GMAW | 24 | 7440473 | Chromium | 0 | 0 | 30YrCancerRMP_InhSoilDermMMilk_FAH16to70 | * | 0 | 0 | 0 | 0 | 0 | 0 | 0 | 0 | 0 | 0 | 0 | 0 |  |  | 0 | 0 | 0
892 | Ti-2-GMAW | 24 | 18540299 | Cr(VI) | 0 | 0 | 30YrCancerRMP_InhSoilDermMMilk_FAH16to70 | * | 0 | 0 | 0 | 0 | 0 | 0 | 0 | 0 | 0 | 0 | 0 | 0 |  |  | 0 | 0 | 0
893 | Ti-2-GMAW | 24 | 1175 | Silica, Crystln | 0 | 0 | 30YrCancerRMP_InhSoilDermMMilk_FAH16to70 | * | 0 | 0 | 0 | 0 | 0 | 0 | 0 | 0 | 0 | 0 | 0 | 0 |  |  | 0 | 0 | 0
894 | Ti-2-GMAW | 24 | 7440508 | Copper | 0 | 0 | 30YrCancerRMP_InhSoilDermMMilk_FAH16to70 | * | 0 | 0 | 0 | 0 | 0 | 0 | 0 | 0 | 0 | 0 | 0 | 0 |  |  | 0 | 0 | 0
895 | Ti-2-GMAW | 24 | 7439965 | Manganese | 0 | 0 | 30YrCancerRMP_InhSoilDermMMilk_FAH16to70 | * | 0 | 0 | 0 | 0 | 0 | 0 | 0 | 0 | 0 | 0 | 0 | 0 |  |  | 0 | 0 | 0
896 | Ti-2-GMAW | 24 | 7440020 | Nickel | 0 | 0 | 30YrCancerRMP_InhSoilDermMMilk_FAH16to70 | * | 0 | 0 | 0 | 0 | 0 | 0 | 0 | 0 | 0 | 0 | 0 | 0 |  |  | 0 | 0 | 0
897 | Ti-2-GMAW | 24 | 7723140 | Phosphorus | 0 | 0 | 30YrCancerRMP_InhSoilDermMMilk_FAH16to70 | * | 0 | 0 | 0 | 0 | 0 | 0 | 0 | 0 | 0 | 0 | 0 | 0 |  |  | 0 | 0 | 0
898 | Ti-2-GMAW | 24 | 7439921 | Lead | 0 | 0 | 30YrCancerRMP_InhSoilDermMMilk_FAH16to70 | * | 0 | 0 | 0 | 0 | 0 | 0 | 0 | 0 | 0 | 0 | 0 | 0 |  |  | 0 | 0 | 0
899 | Ti-2-GMAW | 24 | 7440622 | Vanadium | 0 | 0 | 30YrCancerRMP_InhSoilDermMMilk_FAH16to70 | * | 0 | 0 | 0 | 0 | 0 | 0 | 0 | 0 | 0 | 0 | 0 | 0 |  |  | 0 | 0 | 0
900 | Ti-2-GMAW | 24 | 7440666 | Zinc | 0 | 0 | 30YrCancerRMP_InhSoilDermMMilk_FAH16to70 | * | 0 | 0 | 0 | 0 | 0 | 0 | 0 | 0 | 0 | 0 | 0 | 0 |  |  | 0 | 0 | 0
901 | INCO 62-GMAW | 24 | 7429905 | Aluminum | 0 | 0 | 30YrCancerRMP_InhSoilDermMMilk_FAH16to70 | * | 0 | 0 | 0 | 0 | 0 | 0 | 0 | 0 | 0 | 0 | 0 | 0 |  |  | 0 | 0 | 0
902 | INCO 62-GMAW | 24 | 1344281 | Alumin Oxide | 0 | 0 | 30YrCancerRMP_InhSoilDermMMilk_FAH16to70 | * | 0 | 0 | 0 | 0 | 0 | 0 | 0 | 0 | 0 | 0 | 0 | 0 |  |  | 0 | 0 | 0
903 | INCO 63-GMAW | 24 | 7440417 | Beryllium | 0 | 0 | 30YrCancerRMP_InhSoilDermMMilk_FAH16to70 | * | 0 | 0 | 0 | 0 | 0 | 0 | 0 | 0 | 0 | 0 | 0 | 0 |  |  | 0 | 0 | 0
904 | INCO 64-GMAW | 24 | 7440439 | Cadmium | 0 | 0 | 30YrCancerRMP_InhSoilDermMMilk_FAH16to70 | * | 0 | 0 | 0 | 0 | 0 | 0 | 0 | 0 | 0 | 0 | 0 | 0 |  |  | 0 | 0 | 0
905 | INCO 65-GMAW | 24 | 7440484 | Cobalt | 0 | 0 | 30YrCancerRMP_InhSoilDermMMilk_FAH16to70 | * | 0 | 0 | 0 | 0 | 0 | 0 | 0 | 0 | 0 | 0 | 0 | 0 |  |  | 0 | 0 | 0
906 | INCO 66-GMAW | 24 | 7440473 | Chromium | 0.000163 | 0 | 30YrCancerRMP_InhSoilDermMMilk_FAH16to70 | * | 0 | 0 | 0 | 0 | 0 | 0 | 0 | 0 | 0 | 0 | 0 | 0 |  |  | 0 | 0 | 0
907 | INCO 67-GMAW | 24 | 18540299 | Cr(VI) | 8.13e-06 | 2.9245e-06 | 30YrCancerRMP_InhSoilDermMMilk_FAH16to70 | * | 2.8055e-06 | 1.1706e-07 | 1.9001e-09 | 0 | 0 | 0 | 0 | 0 | 0 | 0 | 0 | 0 | INHALATION | SOIL | 0 | 0 | 0
908 | INCO 68-GMAW | 24 | 1175 | Silica, Crystln | 0 | 0 | 30YrCancerRMP_InhSoilDermMMilk_FAH16to70 | * | 0 | 0 | 0 | 0 | 0 | 0 | 0 | 0 | 0 | 0 | 0 | 0 |  |  | 0 | 0 | 0
909 | INCO 69-GMAW | 24 | 7440508 | Copper | 4.78e-06 | 0 | 30YrCancerRMP_InhSoilDermMMilk_FAH16to70 | * | 0 | 0 | 0 | 0 | 0 | 0 | 0 | 0 | 0 | 0 | 0 | 0 |  |  | 0 | 0 | 0
910 | INCO 70-GMAW | 24 | 7439965 | Manganese | 9.57e-06 | 0 | 30YrCancerRMP_InhSoilDermMMilk_FAH16to70 | * | 0 | 0 | 0 | 0 | 0 | 0 | 0 | 0 | 0 | 0 | 0 | 0 |  |  | 0 | 0 | 0
911 | INCO 71-GMAW | 24 | 7440020 | Nickel | 0.00067 | 4.1254e-07 | 30YrCancerRMP_InhSoilDermMMilk_FAH16to70 | * | 4.1254e-07 | 0 | 0 | 0 | 0 | 0 | 0 | 0 | 0 | 0 | 0 | 0 | INHALATION |  | 0 | 0 | 0
912 | INCO 72-GMAW | 24 | 7723140 | Phosphorus | 2.87e-07 | 0 | 30YrCancerRMP_InhSoilDermMMilk_FAH16to70 | * | 0 | 0 | 0 | 0 | 0 | 0 | 0 | 0 | 0 | 0 | 0 | 0 |  |  | 0 | 0 | 0
913 | INCO 73-GMAW | 24 | 7439921 | Lead | 0 | 0 | 30YrCancerRMP_InhSoilDermMMilk_FAH16to70 | * | 0 | 0 | 0 | 0 | 0 | 0 | 0 | 0 | 0 | 0 | 0 | 0 |  |  | 0 | 0 | 0
914 | INCO 74-GMAW | 24 | 7440622 | Vanadium | 0 | 0 | 30YrCancerRMP_InhSoilDermMMilk_FAH16to70 | * | 0 | 0 | 0 | 0 | 0 | 0 | 0 | 0 | 0 | 0 | 0 | 0 |  |  | 0 | 0 | 0
915 | INCO 75-GMAW | 24 | 7440666 | Zinc | 0 | 0 | 30YrCancerRMP_InhSoilDermMMilk_FAH16to70 | * | 0 | 0 | 0 | 0 | 0 | 0 | 0 | 0 | 0 | 0 | 0 | 0 |  |  | 0 | 0 | 0
916 | L-56-GMAW | 24 | 7429905 | Aluminum | 0 | 0 | 30YrCancerRMP_InhSoilDermMMilk_FAH16to70 | * | 0 | 0 | 0 | 0 | 0 | 0 | 0 | 0 | 0 | 0 | 0 | 0 |  |  | 0 | 0 | 0
917 | L-56-GMAW | 24 | 1344281 | Alumin Oxide | 0 | 0 | 30YrCancerRMP_InhSoilDermMMilk_FAH16to70 | * | 0 | 0 | 0 | 0 | 0 | 0 | 0 | 0 | 0 | 0 | 0 | 0 |  |  | 0 | 0 | 0
918 | L-56-GMAW | 24 | 7440417 | Beryllium | 0 | 0 | 30YrCancerRMP_InhSoilDermMMilk_FAH16to70 | * | 0 | 0 | 0 | 0 | 0 | 0 | 0 | 0 | 0 | 0 | 0 | 0 |  |  | 0 | 0 | 0
919 | L-56-GMAW | 24 | 7440439 | Cadmium | 0 | 0 | 30YrCancerRMP_InhSoilDermMMilk_FAH16to70 | * | 0 | 0 | 0 | 0 | 0 | 0 | 0 | 0 | 0 | 0 | 0 | 0 |  |  | 0 | 0 | 0
920 | L-56-GMAW | 24 | 7440484 | Cobalt | 0 | 0 | 30YrCancerRMP_InhSoilDermMMilk_FAH16to70 | * | 0 | 0 | 0 | 0 | 0 | 0 | 0 | 0 | 0 | 0 | 0 | 0 |  |  | 0 | 0 | 0
921 | L-56-GMAW | 24 | 7440473 | Chromium | 0 | 0 | 30YrCancerRMP_InhSoilDermMMilk_FAH16to70 | * | 0 | 0 | 0 | 0 | 0 | 0 | 0 | 0 | 0 | 0 | 0 | 0 |  |  | 0 | 0 | 0
922 | L-56-GMAW | 24 | 18540299 | Cr(VI) | 0 | 0 | 30YrCancerRMP_InhSoilDermMMilk_FAH16to70 | * | 0 | 0 | 0 | 0 | 0 | 0 | 0 | 0 | 0 | 0 | 0 | 0 |  |  | 0 | 0 | 0
923 | L-56-GMAW | 24 | 1175 | Silica, Crystln | 0 | 0 | 30YrCancerRMP_InhSoilDermMMilk_FAH16to70 | * | 0 | 0 | 0 | 0 | 0 | 0 | 0 | 0 | 0 | 0 | 0 | 0 |  |  | 0 | 0 | 0
924 | L-56-GMAW | 24 | 7440508 | Copper | 0 | 0 | 30YrCancerRMP_InhSoilDermMMilk_FAH16to70 | * | 0 | 0 | 0 | 0 | 0 | 0 | 0 | 0 | 0 | 0 | 0 | 0 |  |  | 0 | 0 | 0
925 | L-56-GMAW | 24 | 7439965 | Manganese | 4.78e-05 | 0 | 30YrCancerRMP_InhSoilDermMMilk_FAH16to70 | * | 0 | 0 | 0 | 0 | 0 | 0 | 0 | 0 | 0 | 0 | 0 | 0 |  |  | 0 | 0 | 0
926 | L-56-GMAW | 24 | 7440020 | Nickel | 0 | 0 | 30YrCancerRMP_InhSoilDermMMilk_FAH16to70 | * | 0 | 0 | 0 | 0 | 0 | 0 | 0 | 0 | 0 | 0 | 0 | 0 |  |  | 0 | 0 | 0
927 | L-56-GMAW | 24 | 7723140 | Phosphorus | 0 | 0 | 30YrCancerRMP_InhSoilDermMMilk_FAH16to70 | * | 0 | 0 | 0 | 0 | 0 | 0 | 0 | 0 | 0 | 0 | 0 | 0 |  |  | 0 | 0 | 0
928 | L-56-GMAW | 24 | 7439921 | Lead | 0 | 0 | 30YrCancerRMP_InhSoilDermMMilk_FAH16to70 | * | 0 | 0 | 0 | 0 | 0 | 0 | 0 | 0 | 0 | 0 | 0 | 0 |  |  | 0 | 0 | 0
929 | L-56-GMAW | 24 | 7440622 | Vanadium | 0 | 0 | 30YrCancerRMP_InhSoilDermMMilk_FAH16to70 | * | 0 | 0 | 0 | 0 | 0 | 0 | 0 | 0 | 0 | 0 | 0 | 0 |  |  | 0 | 0 | 0
930 | L-56-GMAW | 24 | 7440666 | Zinc | 0 | 0 | 30YrCancerRMP_InhSoilDermMMilk_FAH16to70 | * | 0 | 0 | 0 | 0 | 0 | 0 | 0 | 0 | 0 | 0 | 0 | 0 |  |  | 0 | 0 | 0
931 | 110-FCAW | 24 | 7429905 | Aluminum | 0 | 0 | 30YrCancerRMP_InhSoilDermMMilk_FAH16to70 | * | 0 | 0 | 0 | 0 | 0 | 0 | 0 | 0 | 0 | 0 | 0 | 0 |  |  | 0 | 0 | 0
932 | 110-FCAW | 24 | 1344281 | Alumin Oxide | 0 | 0 | 30YrCancerRMP_InhSoilDermMMilk_FAH16to70 | * | 0 | 0 | 0 | 0 | 0 | 0 | 0 | 0 | 0 | 0 | 0 | 0 |  |  | 0 | 0 | 0
933 | 110-FCAW | 24 | 7440417 | Beryllium | 0 | 0 | 30YrCancerRMP_InhSoilDermMMilk_FAH16to70 | * | 0 | 0 | 0 | 0 | 0 | 0 | 0 | 0 | 0 | 0 | 0 | 0 |  |  | 0 | 0 | 0
934 | 110-FCAW | 24 | 7440439 | Cadmium | 0 | 0 | 30YrCancerRMP_InhSoilDermMMilk_FAH16to70 | * | 0 | 0 | 0 | 0 | 0 | 0 | 0 | 0 | 0 | 0 | 0 | 0 |  |  | 0 | 0 | 0
935 | 110-FCAW | 24 | 7440484 | Cobalt | 0 | 0 | 30YrCancerRMP_InhSoilDermMMilk_FAH16to70 | * | 0 | 0 | 0 | 0 | 0 | 0 | 0 | 0 | 0 | 0 | 0 | 0 |  |  | 0 | 0 | 0
936 | 110-FCAW | 24 | 7440473 | Chromium | 3.5e-07 | 0 | 30YrCancerRMP_InhSoilDermMMilk_FAH16to70 | * | 0 | 0 | 0 | 0 | 0 | 0 | 0 | 0 | 0 | 0 | 0 | 0 |  |  | 0 | 0 | 0
937 | 110-FCAW | 24 | 18540299 | Cr(VI) | 3.5e-08 | 1.259e-08 | 30YrCancerRMP_InhSoilDermMMilk_FAH16to70 | * | 1.2078e-08 | 5.0396e-10 | 8.18e-12 | 0 | 0 | 0 | 0 | 0 | 0 | 0 | 0 | 0 | INHALATION | SOIL | 0 | 0 | 0
938 | 110-FCAW | 24 | 1175 | Silica, Crystln | 0 | 0 | 30YrCancerRMP_InhSoilDermMMilk_FAH16to70 | * | 0 | 0 | 0 | 0 | 0 | 0 | 0 | 0 | 0 | 0 | 0 | 0 |  |  | 0 | 0 | 0
939 | 110-FCAW | 24 | 7440508 | Copper | 0 | 0 | 30YrCancerRMP_InhSoilDermMMilk_FAH16to70 | * | 0 | 0 | 0 | 0 | 0 | 0 | 0 | 0 | 0 | 0 | 0 | 0 |  |  | 0 | 0 | 0
940 | 110-FCAW | 24 | 7439965 | Manganese | 0.000354 | 0 | 30YrCancerRMP_InhSoilDermMMilk_FAH16to70 | * | 0 | 0 | 0 | 0 | 0 | 0 | 0 | 0 | 0 | 0 | 0 | 0 |  |  | 0 | 0 | 0
941 | 110-FCAW | 24 | 7440020 | Nickel | 1.96e-05 | 1.2068e-08 | 30YrCancerRMP_InhSoilDermMMilk_FAH16to70 | * | 1.2068e-08 | 0 | 0 | 0 | 0 | 0 | 0 | 0 | 0 | 0 | 0 | 0 | INHALATION |  | 0 | 0 | 0
942 | 110-FCAW | 24 | 7723140 | Phosphorus | 0 | 0 | 30YrCancerRMP_InhSoilDermMMilk_FAH16to70 | * | 0 | 0 | 0 | 0 | 0 | 0 | 0 | 0 | 0 | 0 | 0 | 0 |  |  | 0 | 0 | 0
943 | 110-FCAW | 24 | 7439921 | Lead | 0 | 0 | 30YrCancerRMP_InhSoilDermMMilk_FAH16to70 | * | 0 | 0 | 0 | 0 | 0 | 0 | 0 | 0 | 0 | 0 | 0 | 0 |  |  | 0 | 0 | 0
944 | 110-FCAW | 24 | 7440622 | Vanadium | 0 | 0 | 30YrCancerRMP_InhSoilDermMMilk_FAH16to70 | * | 0 | 0 | 0 | 0 | 0 | 0 | 0 | 0 | 0 | 0 | 0 | 0 |  |  | 0 | 0 | 0
945 | 110-FCAW | 24 | 7440666 | Zinc | 0 | 0 | 30YrCancerRMP_InhSoilDermMMilk_FAH16to70 | * | 0 | 0 | 0 | 0 | 0 | 0 | 0 | 0 | 0 | 0 | 0 | 0 |  |  | 0 | 0 | 0
946 | 11018-FCAW | 24 | 7429905 | Aluminum | 0 | 0 | 30YrCancerRMP_InhSoilDermMMilk_FAH16to70 | * | 0 | 0 | 0 | 0 | 0 | 0 | 0 | 0 | 0 | 0 | 0 | 0 |  |  | 0 | 0 | 0
947 | 11018-FCAW | 24 | 1344281 | Alumin Oxide | 0 | 0 | 30YrCancerRMP_InhSoilDermMMilk_FAH16to70 | * | 0 | 0 | 0 | 0 | 0 | 0 | 0 | 0 | 0 | 0 | 0 | 0 |  |  | 0 | 0 | 0
948 | 11018-FCAW | 24 | 7440417 | Beryllium | 0 | 0 | 30YrCancerRMP_InhSoilDermMMilk_FAH16to70 | * | 0 | 0 | 0 | 0 | 0 | 0 | 0 | 0 | 0 | 0 | 0 | 0 |  |  | 0 | 0 | 0
949 | 11018-FCAW | 24 | 7440439 | Cadmium | 0 | 0 | 30YrCancerRMP_InhSoilDermMMilk_FAH16to70 | * | 0 | 0 | 0 | 0 | 0 | 0 | 0 | 0 | 0 | 0 | 0 | 0 |  |  | 0 | 0 | 0
950 | 11018-FCAW | 24 | 7440484 | Cobalt | 0 | 0 | 30YrCancerRMP_InhSoilDermMMilk_FAH16to70 | * | 0 | 0 | 0 | 0 | 0 | 0 | 0 | 0 | 0 | 0 | 0 | 0 |  |  | 0 | 0 | 0
951 | 11018-FCAW | 24 | 7440473 | Chromium | 0.00017 | 0 | 30YrCancerRMP_InhSoilDermMMilk_FAH16to70 | * | 0 | 0 | 0 | 0 | 0 | 0 | 0 | 0 | 0 | 0 | 0 | 0 |  |  | 0 | 0 | 0
952 | 11018-FCAW | 24 | 18540299 | Cr(VI) | 1.7e-05 | 6.1151e-06 | 30YrCancerRMP_InhSoilDermMMilk_FAH16to70 | * | 5.8664e-06 | 2.4478e-07 | 3.9731e-09 | 0 | 0 | 0 | 0 | 0 | 0 | 0 | 0 | 0 | INHALATION | SOIL | 0 | 0 | 0
953 | 11018-FCAW | 24 | 1175 | Silica, Crystln | 0 | 0 | 30YrCancerRMP_InhSoilDermMMilk_FAH16to70 | * | 0 | 0 | 0 | 0 | 0 | 0 | 0 | 0 | 0 | 0 | 0 | 0 |  |  | 0 | 0 | 0
954 | 11018-FCAW | 24 | 7440508 | Copper | 0 | 0 | 30YrCancerRMP_InhSoilDermMMilk_FAH16to70 | * | 0 | 0 | 0 | 0 | 0 | 0 | 0 | 0 | 0 | 0 | 0 | 0 |  |  | 0 | 0 | 0
955 | 11018-FCAW | 24 | 7439965 | Manganese | 0.000123 | 0 | 30YrCancerRMP_InhSoilDermMMilk_FAH16to70 | * | 0 | 0 | 0 | 0 | 0 | 0 | 0 | 0 | 0 | 0 | 0 | 0 |  |  | 0 | 0 | 0
956 | 11018-FCAW | 24 | 7440020 | Nickel | 1.79e-05 | 1.1022e-08 | 30YrCancerRMP_InhSoilDermMMilk_FAH16to70 | * | 1.1022e-08 | 0 | 0 | 0 | 0 | 0 | 0 | 0 | 0 | 0 | 0 | 0 | INHALATION |  | 0 | 0 | 0
957 | 11018-FCAW | 24 | 7723140 | Phosphorus | 0 | 0 | 30YrCancerRMP_InhSoilDermMMilk_FAH16to70 | * | 0 | 0 | 0 | 0 | 0 | 0 | 0 | 0 | 0 | 0 | 0 | 0 |  |  | 0 | 0 | 0
958 | 11018-FCAW | 24 | 7439921 | Lead | 0 | 0 | 30YrCancerRMP_InhSoilDermMMilk_FAH16to70 | * | 0 | 0 | 0 | 0 | 0 | 0 | 0 | 0 | 0 | 0 | 0 | 0 |  |  | 0 | 0 | 0
959 | 11018-FCAW | 24 | 7440622 | Vanadium | 0 | 0 | 30YrCancerRMP_InhSoilDermMMilk_FAH16to70 | * | 0 | 0 | 0 | 0 | 0 | 0 | 0 | 0 | 0 | 0 | 0 | 0 |  |  | 0 | 0 | 0
960 | 11018-FCAW | 24 | 7440666 | Zinc | 0 | 0 | 30YrCancerRMP_InhSoilDermMMilk_FAH16to70 | * | 0 | 0 | 0 | 0 | 0 | 0 | 0 | 0 | 0 | 0 | 0 | 0 |  |  | 0 | 0 | 0
961 | 308-FCAW | 24 | 7429905 | Aluminum | 0 | 0 | 30YrCancerRMP_InhSoilDermMMilk_FAH16to70 | * | 0 | 0 | 0 | 0 | 0 | 0 | 0 | 0 | 0 | 0 | 0 | 0 |  |  | 0 | 0 | 0
962 | 308-FCAW | 24 | 1344281 | Alumin Oxide | 1.37e-05 | 0 | 30YrCancerRMP_InhSoilDermMMilk_FAH16to70 | * | 0 | 0 | 0 | 0 | 0 | 0 | 0 | 0 | 0 | 0 | 0 | 0 |  |  | 0 | 0 | 0
963 | 308-FCAW | 24 | 7440417 | Beryllium | 0 | 0 | 30YrCancerRMP_InhSoilDermMMilk_FAH16to70 | * | 0 | 0 | 0 | 0 | 0 | 0 | 0 | 0 | 0 | 0 | 0 | 0 |  |  | 0 | 0 | 0
964 | 308-FCAW | 24 | 7440439 | Cadmium | 0 | 0 | 30YrCancerRMP_InhSoilDermMMilk_FAH16to70 | * | 0 | 0 | 0 | 0 | 0 | 0 | 0 | 0 | 0 | 0 | 0 | 0 |  |  | 0 | 0 | 0
965 | 308-FCAW | 24 | 7440484 | Cobalt | 0 | 0 | 30YrCancerRMP_InhSoilDermMMilk_FAH16to70 | * | 0 | 0 | 0 | 0 | 0 | 0 | 0 | 0 | 0 | 0 | 0 | 0 |  |  | 0 | 0 | 0
966 | 308-FCAW | 24 | 7440473 | Chromium | 0.000137 | 0 | 30YrCancerRMP_InhSoilDermMMilk_FAH16to70 | * | 0 | 0 | 0 | 0 | 0 | 0 | 0 | 0 | 0 | 0 | 0 | 0 |  |  | 0 | 0 | 0
967 | 308-FCAW | 24 | 18540299 | Cr(VI) | 1.37e-05 | 4.9281e-06 | 30YrCancerRMP_InhSoilDermMMilk_FAH16to70 | * | 4.7276e-06 | 1.9726e-07 | 3.2019e-09 | 0 | 0 | 0 | 0 | 0 | 0 | 0 | 0 | 0 | INHALATION | SOIL | 0 | 0 | 0
968 | 308-FCAW | 24 | 1175 | Silica, Crystln | 0 | 0 | 30YrCancerRMP_InhSoilDermMMilk_FAH16to70 | * | 0 | 0 | 0 | 0 | 0 | 0 | 0 | 0 | 0 | 0 | 0 | 0 |  |  | 0 | 0 | 0
969 | 308-FCAW | 24 | 7440508 | Copper | 0 | 0 | 30YrCancerRMP_InhSoilDermMMilk_FAH16to70 | * | 0 | 0 | 0 | 0 | 0 | 0 | 0 | 0 | 0 | 0 | 0 | 0 |  |  | 0 | 0 | 0
970 | 308-FCAW | 24 | 7439965 | Manganese | 1.83e-05 | 0 | 30YrCancerRMP_InhSoilDermMMilk_FAH16to70 | * | 0 | 0 | 0 | 0 | 0 | 0 | 0 | 0 | 0 | 0 | 0 | 0 |  |  | 0 | 0 | 0
971 | 308-FCAW | 24 | 7440020 | Nickel | 6.85e-05 | 4.2178e-08 | 30YrCancerRMP_InhSoilDermMMilk_FAH16to70 | * | 4.2178e-08 | 0 | 0 | 0 | 0 | 0 | 0 | 0 | 0 | 0 | 0 | 0 | INHALATION |  | 0 | 0 | 0
972 | 308-FCAW | 24 | 7723140 | Phosphorus | 0 | 0 | 30YrCancerRMP_InhSoilDermMMilk_FAH16to70 | * | 0 | 0 | 0 | 0 | 0 | 0 | 0 | 0 | 0 | 0 | 0 | 0 |  |  | 0 | 0 | 0
973 | 308-FCAW | 24 | 7439921 | Lead | 0 | 0 | 30YrCancerRMP_InhSoilDermMMilk_FAH16to70 | * | 0 | 0 | 0 | 0 | 0 | 0 | 0 | 0 | 0 | 0 | 0 | 0 |  |  | 0 | 0 | 0
974 | 308-FCAW | 24 | 7440622 | Vanadium | 0 | 0 | 30YrCancerRMP_InhSoilDermMMilk_FAH16to70 | * | 0 | 0 | 0 | 0 | 0 | 0 | 0 | 0 | 0 | 0 | 0 | 0 |  |  | 0 | 0 | 0
975 | 308-FCAW | 24 | 7440666 | Zinc | 0 | 0 | 30YrCancerRMP_InhSoilDermMMilk_FAH16to70 | * | 0 | 0 | 0 | 0 | 0 | 0 | 0 | 0 | 0 | 0 | 0 | 0 |  |  | 0 | 0 | 0
976 | 316LT(yesShieldingGas)-FCAW | 24 | 7429905 | Aluminum | 0 | 0 | 30YrCancerRMP_InhSoilDermMMilk_FAH16to70 | * | 0 | 0 | 0 | 0 | 0 | 0 | 0 | 0 | 0 | 0 | 0 | 0 |  |  | 0 | 0 | 0
977 | 316LT(yesShieldingGas)-FCAW | 24 | 1344281 | Alumin Oxide | 0 | 0 | 30YrCancerRMP_InhSoilDermMMilk_FAH16to70 | * | 0 | 0 | 0 | 0 | 0 | 0 | 0 | 0 | 0 | 0 | 0 | 0 |  |  | 0 | 0 | 0
978 | 316LT(yesShieldingGas)-FCAW | 24 | 7440417 | Beryllium | 0 | 0 | 30YrCancerRMP_InhSoilDermMMilk_FAH16to70 | * | 0 | 0 | 0 | 0 | 0 | 0 | 0 | 0 | 0 | 0 | 0 | 0 |  |  | 0 | 0 | 0
979 | 316LT(yesShieldingGas)-FCAW | 24 | 7440439 | Cadmium | 0 | 0 | 30YrCancerRMP_InhSoilDermMMilk_FAH16to70 | * | 0 | 0 | 0 | 0 | 0 | 0 | 0 | 0 | 0 | 0 | 0 | 0 |  |  | 0 | 0 | 0
980 | 316LT(yesShieldingGas)-FCAW | 24 | 7440484 | Cobalt | 0 | 0 | 30YrCancerRMP_InhSoilDermMMilk_FAH16to70 | * | 0 | 0 | 0 | 0 | 0 | 0 | 0 | 0 | 0 | 0 | 0 | 0 |  |  | 0 | 0 | 0
981 | 316LT(yesShieldingGas)-FCAW | 24 | 7440473 | Chromium | 0.000429 | 0 | 30YrCancerRMP_InhSoilDermMMilk_FAH16to70 | * | 0 | 0 | 0 | 0 | 0 | 0 | 0 | 0 | 0 | 0 | 0 | 0 |  |  | 0 | 0 | 0
982 | 316LT(yesShieldingGas)-FCAW | 24 | 18540299 | Cr(VI) | 9.78e-06 | 3.518e-06 | 30YrCancerRMP_InhSoilDermMMilk_FAH16to70 | * | 3.3749e-06 | 1.4082e-07 | 2.2857e-09 | 0 | 0 | 0 | 0 | 0 | 0 | 0 | 0 | 0 | INHALATION | SOIL | 0 | 0 | 0
983 | 316LT(yesShieldingGas)-FCAW | 24 | 1175 | Silica, Crystln | 0 | 0 | 30YrCancerRMP_InhSoilDermMMilk_FAH16to70 | * | 0 | 0 | 0 | 0 | 0 | 0 | 0 | 0 | 0 | 0 | 0 | 0 |  |  | 0 | 0 | 0
984 | 316LT(yesShieldingGas)-FCAW | 24 | 7440508 | Copper | 0 | 0 | 30YrCancerRMP_InhSoilDermMMilk_FAH16to70 | * | 0 | 0 | 0 | 0 | 0 | 0 | 0 | 0 | 0 | 0 | 0 | 0 |  |  | 0 | 0 | 0
985 | 316LT(yesShieldingGas)-FCAW | 24 | 7439965 | Manganese | 0.00296 | 0 | 30YrCancerRMP_InhSoilDermMMilk_FAH16to70 | * | 0 | 0 | 0 | 0 | 0 | 0 | 0 | 0 | 0 | 0 | 0 | 0 |  |  | 0 | 0 | 0
986 | 316LT(yesShieldingGas)-FCAW | 24 | 7440020 | Nickel | 0.0334 | 2.0565e-05 | 30YrCancerRMP_InhSoilDermMMilk_FAH16to70 | * | 2.0565e-05 | 0 | 0 | 0 | 0 | 0 | 0 | 0 | 0 | 0 | 0 | 0 | INHALATION |  | 0 | 0 | 0
987 | 316LT(yesShieldingGas)-FCAW | 24 | 7723140 | Phosphorus | 0 | 0 | 30YrCancerRMP_InhSoilDermMMilk_FAH16to70 | * | 0 | 0 | 0 | 0 | 0 | 0 | 0 | 0 | 0 | 0 | 0 | 0 |  |  | 0 | 0 | 0
988 | 316LT(yesShieldingGas)-FCAW | 24 | 7439921 | Lead | 0 | 0 | 30YrCancerRMP_InhSoilDermMMilk_FAH16to70 | * | 0 | 0 | 0 | 0 | 0 | 0 | 0 | 0 | 0 | 0 | 0 | 0 |  |  | 0 | 0 | 0
989 | 316LT(yesShieldingGas)-FCAW | 24 | 7440622 | Vanadium | 0 | 0 | 30YrCancerRMP_InhSoilDermMMilk_FAH16to70 | * | 0 | 0 | 0 | 0 | 0 | 0 | 0 | 0 | 0 | 0 | 0 | 0 |  |  | 0 | 0 | 0
990 | 316LT(yesShieldingGas)-FCAW | 24 | 7440666 | Zinc | 0 | 0 | 30YrCancerRMP_InhSoilDermMMilk_FAH16to70 | * | 0 | 0 | 0 | 0 | 0 | 0 | 0 | 0 | 0 | 0 | 0 | 0 |  |  | 0 | 0 | 0
991 | 316LT(noShieldingGas)-FCAW | 24 | 7429905 | Aluminum | 0 | 0 | 30YrCancerRMP_InhSoilDermMMilk_FAH16to70 | * | 0 | 0 | 0 | 0 | 0 | 0 | 0 | 0 | 0 | 0 | 0 | 0 |  |  | 0 | 0 | 0
992 | 316LT(noShieldingGas)-FCAW | 24 | 1344281 | Alumin Oxide | 0 | 0 | 30YrCancerRMP_InhSoilDermMMilk_FAH16to70 | * | 0 | 0 | 0 | 0 | 0 | 0 | 0 | 0 | 0 | 0 | 0 | 0 |  |  | 0 | 0 | 0
993 | 316LT(noShieldingGas)-FCAW | 24 | 7440417 | Beryllium | 0 | 0 | 30YrCancerRMP_InhSoilDermMMilk_FAH16to70 | * | 0 | 0 | 0 | 0 | 0 | 0 | 0 | 0 | 0 | 0 | 0 | 0 |  |  | 0 | 0 | 0
994 | 316LT(noShieldingGas)-FCAW | 24 | 7440439 | Cadmium | 1.05e-06 | 1.0657e-08 | 30YrCancerRMP_InhSoilDermMMilk_FAH16to70 | * | 1.0657e-08 | 0 | 0 | 0 | 0 | 0 | 0 | 0 | 0 | 0 | 0 | 0 | INHALATION |  | 0 | 0 | 0
995 | 316LT(noShieldingGas)-FCAW | 24 | 7440484 | Cobalt | 0 | 0 | 30YrCancerRMP_InhSoilDermMMilk_FAH16to70 | * | 0 | 0 | 0 | 0 | 0 | 0 | 0 | 0 | 0 | 0 | 0 | 0 |  |  | 0 | 0 | 0
996 | 316LT(noShieldingGas)-FCAW | 24 | 7440473 | Chromium | 0.000938 | 0 | 30YrCancerRMP_InhSoilDermMMilk_FAH16to70 | * | 0 | 0 | 0 | 0 | 0 | 0 | 0 | 0 | 0 | 0 | 0 | 0 |  |  | 0 | 0 | 0
997 | 316LT(noShieldingGas)-FCAW | 24 | 18540299 | Cr(VI) | 4.03e-05 | 1.4496e-05 | 30YrCancerRMP_InhSoilDermMMilk_FAH16to70 | * | 1.3907e-05 | 5.8027e-07 | 9.4187e-09 | 0 | 0 | 0 | 0 | 0 | 0 | 0 | 0 | 0 | INHALATION | SOIL | 0 | 0 | 0
998 | 316LT(noShieldingGas)-FCAW | 24 | 1175 | Silica, Crystln | 0 | 0 | 30YrCancerRMP_InhSoilDermMMilk_FAH16to70 | * | 0 | 0 | 0 | 0 | 0 | 0 | 0 | 0 | 0 | 0 | 0 | 0 |  |  | 0 | 0 | 0
999 | 316LT(noShieldingGas)-FCAW | 24 | 7440508 | Copper | 0 | 0 | 30YrCancerRMP_InhSoilDermMMilk_FAH16to70 | * | 0 | 0 | 0 | 0 | 0 | 0 | 0 | 0 | 0 | 0 | 0 | 0 |  |  | 0 | 0 | 0
1000 | 316LT(noShieldingGas)-FCAW | 24 | 7439965 | Manganese | 0.0017 | 0 | 30YrCancerRMP_InhSoilDermMMilk_FAH16to70 | * | 0 | 0 | 0 | 0 | 0 | 0 | 0 | 0 | 0 | 0 | 0 | 0 |  |  | 0 | 0 | 0
1001 | 316LT(noShieldingGas)-FCAW | 24 | 7440020 | Nickel | 0.0403 | 2.4814e-05 | 30YrCancerRMP_InhSoilDermMMilk_FAH16to70 | * | 2.4814e-05 | 0 | 0 | 0 | 0 | 0 | 0 | 0 | 0 | 0 | 0 | 0 | INHALATION |  | 0 | 0 | 0
1002 | 316LT(noShieldingGas)-FCAW | 24 | 7723140 | Phosphorus | 0 | 0 | 30YrCancerRMP_InhSoilDermMMilk_FAH16to70 | * | 0 | 0 | 0 | 0 | 0 | 0 | 0 | 0 | 0 | 0 | 0 | 0 |  |  | 0 | 0 | 0
1003 | 316LT(noShieldingGas)-FCAW | 24 | 7439921 | Lead | 5.15e-06 | 1.4529e-09 | 30YrCancerRMP_InhSoilDermMMilk_FAH16to70 | * | 1.4635e-10 | 1.2606e-09 | 3.0692e-11 | 1.5201e-11 | 0 | 0 | 0 | 0 | 0 | 0 | 0 | 0 | SOIL | INHALATION | 0 | 0 | 0
1004 | 316LT(noShieldingGas)-FCAW | 24 | 7440622 | Vanadium | 0 | 0 | 30YrCancerRMP_InhSoilDermMMilk_FAH16to70 | * | 0 | 0 | 0 | 0 | 0 | 0 | 0 | 0 | 0 | 0 | 0 | 0 |  |  | 0 | 0 | 0
1005 | 316LT(noShieldingGas)-FCAW | 24 | 7440666 | Zinc | 0 | 0 | 30YrCancerRMP_InhSoilDermMMilk_FAH16to70 | * | 0 | 0 | 0 | 0 | 0 | 0 | 0 | 0 | 0 | 0 | 0 | 0 |  |  | 0 | 0 | 0
1006 | 70T(yesShieldingGas)-FCAW | 24 | 7429905 | Aluminum | 0 | 0 | 30YrCancerRMP_InhSoilDermMMilk_FAH16to70 | * | 0 | 0 | 0 | 0 | 0 | 0 | 0 | 0 | 0 | 0 | 0 | 0 |  |  | 0 | 0 | 0
1007 | 70T(yesShieldingGas)-FCAW | 24 | 1344281 | Alumin Oxide | 0 | 0 | 30YrCancerRMP_InhSoilDermMMilk_FAH16to70 | * | 0 | 0 | 0 | 0 | 0 | 0 | 0 | 0 | 0 | 0 | 0 | 0 |  |  | 0 | 0 | 0
1008 | 70T(yesShieldingGas)-FCAW | 24 | 7440417 | Beryllium | 0 | 0 | 30YrCancerRMP_InhSoilDermMMilk_FAH16to70 | * | 0 | 0 | 0 | 0 | 0 | 0 | 0 | 0 | 0 | 0 | 0 | 0 |  |  | 0 | 0 | 0
1009 | 70T(yesShieldingGas)-FCAW | 24 | 7440439 | Cadmium | 0 | 0 | 30YrCancerRMP_InhSoilDermMMilk_FAH16to70 | * | 0 | 0 | 0 | 0 | 0 | 0 | 0 | 0 | 0 | 0 | 0 | 0 |  |  | 0 | 0 | 0
1010 | 70T(yesShieldingGas)-FCAW | 24 | 7440484 | Cobalt | 0 | 0 | 30YrCancerRMP_InhSoilDermMMilk_FAH16to70 | * | 0 | 0 | 0 | 0 | 0 | 0 | 0 | 0 | 0 | 0 | 0 | 0 |  |  | 0 | 0 | 0
1011 | 70T(yesShieldingGas)-FCAW | 24 | 7440473 | Chromium | 4.07e-07 | 0 | 30YrCancerRMP_InhSoilDermMMilk_FAH16to70 | * | 0 | 0 | 0 | 0 | 0 | 0 | 0 | 0 | 0 | 0 | 0 | 0 |  |  | 0 | 0 | 0
1012 | 70T(yesShieldingGas)-FCAW | 24 | 18540299 | Cr(VI) | 4.07e-08 | 1.464e-08 | 30YrCancerRMP_InhSoilDermMMilk_FAH16to70 | * | 1.4045e-08 | 5.8603e-10 | 9.5121e-12 | 0 | 0 | 0 | 0 | 0 | 0 | 0 | 0 | 0 | INHALATION | SOIL | 0 | 0 | 0
1013 | 70T(yesShieldingGas)-FCAW | 24 | 1175 | Silica, Crystln | 0 | 0 | 30YrCancerRMP_InhSoilDermMMilk_FAH16to70 | * | 0 | 0 | 0 | 0 | 0 | 0 | 0 | 0 | 0 | 0 | 0 | 0 |  |  | 0 | 0 | 0
1014 | 70T(yesShieldingGas)-FCAW | 24 | 7440508 | Copper | 0 | 0 | 30YrCancerRMP_InhSoilDermMMilk_FAH16to70 | * | 0 | 0 | 0 | 0 | 0 | 0 | 0 | 0 | 0 | 0 | 0 | 0 |  |  | 0 | 0 | 0
1015 | 70T(yesShieldingGas)-FCAW | 24 | 7439965 | Manganese | 0.000198 | 0 | 30YrCancerRMP_InhSoilDermMMilk_FAH16to70 | * | 0 | 0 | 0 | 0 | 0 | 0 | 0 | 0 | 0 | 0 | 0 | 0 |  |  | 0 | 0 | 0
1016 | 70T(yesShieldingGas)-FCAW | 24 | 7440020 | Nickel | 1.92e-06 | 1.1822e-09 | 30YrCancerRMP_InhSoilDermMMilk_FAH16to70 | * | 1.1822e-09 | 0 | 0 | 0 | 0 | 0 | 0 | 0 | 0 | 0 | 0 | 0 | INHALATION |  | 0 | 0 | 0
1017 | 70T(yesShieldingGas)-FCAW | 24 | 7723140 | Phosphorus | 0 | 0 | 30YrCancerRMP_InhSoilDermMMilk_FAH16to70 | * | 0 | 0 | 0 | 0 | 0 | 0 | 0 | 0 | 0 | 0 | 0 | 0 |  |  | 0 | 0 | 0
1018 | 70T(yesShieldingGas)-FCAW | 24 | 7439921 | Lead | 0 | 0 | 30YrCancerRMP_InhSoilDermMMilk_FAH16to70 | * | 0 | 0 | 0 | 0 | 0 | 0 | 0 | 0 | 0 | 0 | 0 | 0 |  |  | 0 | 0 | 0
1019 | 70T(yesShieldingGas)-FCAW | 24 | 7440622 | Vanadium | 0 | 0 | 30YrCancerRMP_InhSoilDermMMilk_FAH16to70 | * | 0 | 0 | 0 | 0 | 0 | 0 | 0 | 0 | 0 | 0 | 0 | 0 |  |  | 0 | 0 | 0
1020 | 70T(yesShieldingGas)-FCAW | 24 | 7440666 | Zinc | 0 | 0 | 30YrCancerRMP_InhSoilDermMMilk_FAH16to70 | * | 0 | 0 | 0 | 0 | 0 | 0 | 0 | 0 | 0 | 0 | 0 | 0 |  |  | 0 | 0 | 0
1021 | 70T(noShieldingGas)-FCAW | 24 | 7429905 | Aluminum | 0 | 0 | 30YrCancerRMP_InhSoilDermMMilk_FAH16to70 | * | 0 | 0 | 0 | 0 | 0 | 0 | 0 | 0 | 0 | 0 | 0 | 0 |  |  | 0 | 0 | 0
1022 | 70T(noShieldingGas)-FCAW | 24 | 1344281 | Alumin Oxide | 0 | 0 | 30YrCancerRMP_InhSoilDermMMilk_FAH16to70 | * | 0 | 0 | 0 | 0 | 0 | 0 | 0 | 0 | 0 | 0 | 0 | 0 |  |  | 0 | 0 | 0
1023 | 70T(noShieldingGas)-FCAW | 24 | 7440417 | Beryllium | 0 | 0 | 30YrCancerRMP_InhSoilDermMMilk_FAH16to70 | * | 0 | 0 | 0 | 0 | 0 | 0 | 0 | 0 | 0 | 0 | 0 | 0 |  |  | 0 | 0 | 0
1024 | 70T(noShieldingGas)-FCAW | 24 | 7440439 | Cadmium | 1.12e-06 | 1.1367e-08 | 30YrCancerRMP_InhSoilDermMMilk_FAH16to70 | * | 1.1367e-08 | 0 | 0 | 0 | 0 | 0 | 0 | 0 | 0 | 0 | 0 | 0 | INHALATION |  | 0 | 0 | 0
1025 | 70T(noShieldingGas)-FCAW | 24 | 7440484 | Cobalt | 0 | 0 | 30YrCancerRMP_InhSoilDermMMilk_FAH16to70 | * | 0 | 0 | 0 | 0 | 0 | 0 | 0 | 0 | 0 | 0 | 0 | 0 |  |  | 0 | 0 | 0
1026 | 70T(noShieldingGas)-FCAW | 24 | 7440473 | Chromium | 4.66e-06 | 0 | 30YrCancerRMP_InhSoilDermMMilk_FAH16to70 | * | 0 | 0 | 0 | 0 | 0 | 0 | 0 | 0 | 0 | 0 | 0 | 0 |  |  | 0 | 0 | 0
1027 | 70T(noShieldingGas)-FCAW | 24 | 18540299 | Cr(VI) | 1.58e-06 | 5.6835e-07 | 30YrCancerRMP_InhSoilDermMMilk_FAH16to70 | * | 5.4523e-07 | 2.275e-08 | 3.6927e-10 | 0 | 0 | 0 | 0 | 0 | 0 | 0 | 0 | 0 | INHALATION | SOIL | 0 | 0 | 0
1028 | 70T(noShieldingGas)-FCAW | 24 | 1175 | Silica, Crystln | 0 | 0 | 30YrCancerRMP_InhSoilDermMMilk_FAH16to70 | * | 0 | 0 | 0 | 0 | 0 | 0 | 0 | 0 | 0 | 0 | 0 | 0 |  |  | 0 | 0 | 0
1029 | 70T(noShieldingGas)-FCAW | 24 | 7440508 | Copper | 0 | 0 | 30YrCancerRMP_InhSoilDermMMilk_FAH16to70 | * | 0 | 0 | 0 | 0 | 0 | 0 | 0 | 0 | 0 | 0 | 0 | 0 |  |  | 0 | 0 | 0
1030 | 70T(noShieldingGas)-FCAW | 24 | 7439965 | Manganese | 0.000375 | 0 | 30YrCancerRMP_InhSoilDermMMilk_FAH16to70 | * | 0 | 0 | 0 | 0 | 0 | 0 | 0 | 0 | 0 | 0 | 0 | 0 |  |  | 0 | 0 | 0
1031 | 70T(noShieldingGas)-FCAW | 24 | 7440020 | Nickel | 0.000303 | 1.8657e-07 | 30YrCancerRMP_InhSoilDermMMilk_FAH16to70 | * | 1.8657e-07 | 0 | 0 | 0 | 0 | 0 | 0 | 0 | 0 | 0 | 0 | 0 | INHALATION |  | 0 | 0 | 0
1032 | 70T(noShieldingGas)-FCAW | 24 | 7723140 | Phosphorus | 0 | 0 | 30YrCancerRMP_InhSoilDermMMilk_FAH16to70 | * | 0 | 0 | 0 | 0 | 0 | 0 | 0 | 0 | 0 | 0 | 0 | 0 |  |  | 0 | 0 | 0
1033 | 70T(noShieldingGas)-FCAW | 24 | 7439921 | Lead | 8.78e-06 | 2.4769e-09 | 30YrCancerRMP_InhSoilDermMMilk_FAH16to70 | * | 2.4951e-10 | 2.1492e-09 | 5.2326e-11 | 2.5916e-11 | 0 | 0 | 0 | 0 | 0 | 0 | 0 | 0 | SOIL | INHALATION | 0 | 0 | 0
1034 | 70T(noShieldingGas)-FCAW | 24 | 7440622 | Vanadium | 0 | 0 | 30YrCancerRMP_InhSoilDermMMilk_FAH16to70 | * | 0 | 0 | 0 | 0 | 0 | 0 | 0 | 0 | 0 | 0 | 0 | 0 |  |  | 0 | 0 | 0
1035 | 70T(noShieldingGas)-FCAW | 24 | 7440666 | Zinc | 0 | 0 | 30YrCancerRMP_InhSoilDermMMilk_FAH16to70 | * | 0 | 0 | 0 | 0 | 0 | 0 | 0 | 0 | 0 | 0 | 0 | 0 |  |  | 0 | 0 | 0
1036 | 71T(yesShieldingGas)-FCAW | 24 | 7429905 | Aluminum | 0 | 0 | 30YrCancerRMP_InhSoilDermMMilk_FAH16to70 | * | 0 | 0 | 0 | 0 | 0 | 0 | 0 | 0 | 0 | 0 | 0 | 0 |  |  | 0 | 0 | 0
1037 | 71T(yesShieldingGas)-FCAW | 24 | 1344281 | Alumin Oxide | 0 | 0 | 30YrCancerRMP_InhSoilDermMMilk_FAH16to70 | * | 0 | 0 | 0 | 0 | 0 | 0 | 0 | 0 | 0 | 0 | 0 | 0 |  |  | 0 | 0 | 0
1038 | 71T(yesShieldingGas)-FCAW | 24 | 7440417 | Beryllium | 0 | 0 | 30YrCancerRMP_InhSoilDermMMilk_FAH16to70 | * | 0 | 0 | 0 | 0 | 0 | 0 | 0 | 0 | 0 | 0 | 0 | 0 |  |  | 0 | 0 | 0
1039 | 71T(yesShieldingGas)-FCAW | 24 | 7440439 | Cadmium | 0 | 0 | 30YrCancerRMP_InhSoilDermMMilk_FAH16to70 | * | 0 | 0 | 0 | 0 | 0 | 0 | 0 | 0 | 0 | 0 | 0 | 0 |  |  | 0 | 0 | 0
1040 | 71T(yesShieldingGas)-FCAW | 24 | 7440484 | Cobalt | 0 | 0 | 30YrCancerRMP_InhSoilDermMMilk_FAH16to70 | * | 0 | 0 | 0 | 0 | 0 | 0 | 0 | 0 | 0 | 0 | 0 | 0 |  |  | 0 | 0 | 0
1041 | 71T(yesShieldingGas)-FCAW | 24 | 7440473 | Chromium | 3.65e-07 | 0 | 30YrCancerRMP_InhSoilDermMMilk_FAH16to70 | * | 0 | 0 | 0 | 0 | 0 | 0 | 0 | 0 | 0 | 0 | 0 | 0 |  |  | 0 | 0 | 0
1042 | 71T(yesShieldingGas)-FCAW | 24 | 18540299 | Cr(VI) | 3.65e-08 | 1.313e-08 | 30YrCancerRMP_InhSoilDermMMilk_FAH16to70 | * | 1.2595e-08 | 5.2556e-10 | 8.5305e-12 | 0 | 0 | 0 | 0 | 0 | 0 | 0 | 0 | 0 | INHALATION | SOIL | 0 | 0 | 0
1043 | 71T(yesShieldingGas)-FCAW | 24 | 1175 | Silica, Crystln | 0 | 0 | 30YrCancerRMP_InhSoilDermMMilk_FAH16to70 | * | 0 | 0 | 0 | 0 | 0 | 0 | 0 | 0 | 0 | 0 | 0 | 0 |  |  | 0 | 0 | 0
1044 | 71T(yesShieldingGas)-FCAW | 24 | 7440508 | Copper | 0 | 0 | 30YrCancerRMP_InhSoilDermMMilk_FAH16to70 | * | 0 | 0 | 0 | 0 | 0 | 0 | 0 | 0 | 0 | 0 | 0 | 0 |  |  | 0 | 0 | 0
1045 | 71T(yesShieldingGas)-FCAW | 24 | 7439965 | Manganese | 0.000188 | 0 | 30YrCancerRMP_InhSoilDermMMilk_FAH16to70 | * | 0 | 0 | 0 | 0 | 0 | 0 | 0 | 0 | 0 | 0 | 0 | 0 |  |  | 0 | 0 | 0
1046 | 71T(yesShieldingGas)-FCAW | 24 | 7440020 | Nickel | 6.59e-07 | 4.0577e-10 | 30YrCancerRMP_InhSoilDermMMilk_FAH16to70 | * | 4.0577e-10 | 0 | 0 | 0 | 0 | 0 | 0 | 0 | 0 | 0 | 0 | 0 | INHALATION |  | 0 | 0 | 0
1047 | 71T(yesShieldingGas)-FCAW | 24 | 7723140 | Phosphorus | 0 | 0 | 30YrCancerRMP_InhSoilDermMMilk_FAH16to70 | * | 0 | 0 | 0 | 0 | 0 | 0 | 0 | 0 | 0 | 0 | 0 | 0 |  |  | 0 | 0 | 0
1048 | 71T(yesShieldingGas)-FCAW | 24 | 7439921 | Lead | 0 | 0 | 30YrCancerRMP_InhSoilDermMMilk_FAH16to70 | * | 0 | 0 | 0 | 0 | 0 | 0 | 0 | 0 | 0 | 0 | 0 | 0 |  |  | 0 | 0 | 0
1049 | 71T(yesShieldingGas)-FCAW | 24 | 7440622 | Vanadium | 0 | 0 | 30YrCancerRMP_InhSoilDermMMilk_FAH16to70 | * | 0 | 0 | 0 | 0 | 0 | 0 | 0 | 0 | 0 | 0 | 0 | 0 |  |  | 0 | 0 | 0
1050 | 71T(yesShieldingGas)-FCAW | 24 | 7440666 | Zinc | 0 | 0 | 30YrCancerRMP_InhSoilDermMMilk_FAH16to70 | * | 0 | 0 | 0 | 0 | 0 | 0 | 0 | 0 | 0 | 0 | 0 | 0 |  |  | 0 | 0 | 0
1051 | 71T(noShieldingGas)-FCAW | 24 | 7429905 | Aluminum | 0 | 0 | 30YrCancerRMP_InhSoilDermMMilk_FAH16to70 | * | 0 | 0 | 0 | 0 | 0 | 0 | 0 | 0 | 0 | 0 | 0 | 0 |  |  | 0 | 0 | 0
1052 | 71T(noShieldingGas)-FCAW | 24 | 1344281 | Alumin Oxide | 0 | 0 | 30YrCancerRMP_InhSoilDermMMilk_FAH16to70 | * | 0 | 0 | 0 | 0 | 0 | 0 | 0 | 0 | 0 | 0 | 0 | 0 |  |  | 0 | 0 | 0
1053 | 71T(noShieldingGas)-FCAW | 24 | 7440417 | Beryllium | 0 | 0 | 30YrCancerRMP_InhSoilDermMMilk_FAH16to70 | * | 0 | 0 | 0 | 0 | 0 | 0 | 0 | 0 | 0 | 0 | 0 | 0 |  |  | 0 | 0 | 0
1054 | 71T(noShieldingGas)-FCAW | 24 | 7440439 | Cadmium | 0 | 0 | 30YrCancerRMP_InhSoilDermMMilk_FAH16to70 | * | 0 | 0 | 0 | 0 | 0 | 0 | 0 | 0 | 0 | 0 | 0 | 0 |  |  | 0 | 0 | 0
1055 | 71T(noShieldingGas)-FCAW | 24 | 7440484 | Cobalt | 0 | 0 | 30YrCancerRMP_InhSoilDermMMilk_FAH16to70 | * | 0 | 0 | 0 | 0 | 0 | 0 | 0 | 0 | 0 | 0 | 0 | 0 |  |  | 0 | 0 | 0
1056 | 71T(noShieldingGas)-FCAW | 24 | 7440473 | Chromium | 8.99e-06 | 0 | 30YrCancerRMP_InhSoilDermMMilk_FAH16to70 | * | 0 | 0 | 0 | 0 | 0 | 0 | 0 | 0 | 0 | 0 | 0 | 0 |  |  | 0 | 0 | 0
1057 | 71T(noShieldingGas)-FCAW | 24 | 18540299 | Cr(VI) | 6.78e-06 | 2.4389e-06 | 30YrCancerRMP_InhSoilDermMMilk_FAH16to70 | * | 2.3396e-06 | 9.7624e-08 | 1.5846e-09 | 0 | 0 | 0 | 0 | 0 | 0 | 0 | 0 | 0 | INHALATION | SOIL | 0 | 0 | 0
1058 | 71T(noShieldingGas)-FCAW | 24 | 1175 | Silica, Crystln | 0 | 0 | 30YrCancerRMP_InhSoilDermMMilk_FAH16to70 | * | 0 | 0 | 0 | 0 | 0 | 0 | 0 | 0 | 0 | 0 | 0 | 0 |  |  | 0 | 0 | 0
1059 | 71T(noShieldingGas)-FCAW | 24 | 7440508 | Copper | 0 | 0 | 30YrCancerRMP_InhSoilDermMMilk_FAH16to70 | * | 0 | 0 | 0 | 0 | 0 | 0 | 0 | 0 | 0 | 0 | 0 | 0 |  |  | 0 | 0 | 0
1060 | 71T(noShieldingGas)-FCAW | 24 | 7439965 | Manganese | 0.00248 | 0 | 30YrCancerRMP_InhSoilDermMMilk_FAH16to70 | * | 0 | 0 | 0 | 0 | 0 | 0 | 0 | 0 | 0 | 0 | 0 | 0 |  |  | 0 | 0 | 0
1061 | 71T(noShieldingGas)-FCAW | 24 | 7440020 | Nickel | 0.00552 | 3.3988e-06 | 30YrCancerRMP_InhSoilDermMMilk_FAH16to70 | * | 3.3988e-06 | 0 | 0 | 0 | 0 | 0 | 0 | 0 | 0 | 0 | 0 | 0 | INHALATION |  | 0 | 0 | 0
1062 | 71T(noShieldingGas)-FCAW | 24 | 7723140 | Phosphorus | 0 | 0 | 30YrCancerRMP_InhSoilDermMMilk_FAH16to70 | * | 0 | 0 | 0 | 0 | 0 | 0 | 0 | 0 | 0 | 0 | 0 | 0 |  |  | 0 | 0 | 0
1063 | 71T(noShieldingGas)-FCAW | 24 | 7439921 | Lead | 5.05e-05 | 1.4247e-08 | 30YrCancerRMP_InhSoilDermMMilk_FAH16to70 | * | 1.4351e-09 | 1.2361e-08 | 3.0096e-10 | 1.4906e-10 | 0 | 0 | 0 | 0 | 0 | 0 | 0 | 0 | SOIL | INHALATION | 0 | 0 | 0
1064 | 71T(noShieldingGas)-FCAW | 24 | 7440622 | Vanadium | 0 | 0 | 30YrCancerRMP_InhSoilDermMMilk_FAH16to70 | * | 0 | 0 | 0 | 0 | 0 | 0 | 0 | 0 | 0 | 0 | 0 | 0 |  |  | 0 | 0 | 0
1065 | 71T(noShieldingGas)-FCAW | 24 | 7440666 | Zinc | 0 | 0 | 30YrCancerRMP_InhSoilDermMMilk_FAH16to70 | * | 0 | 0 | 0 | 0 | 0 | 0 | 0 | 0 | 0 | 0 | 0 | 0 |  |  | 0 | 0 | 0
1066 | 4043-FCAW | 24 | 7429905 | Aluminum | 0.000927 | 0 | 30YrCancerRMP_InhSoilDermMMilk_FAH16to70 | * | 0 | 0 | 0 | 0 | 0 | 0 | 0 | 0 | 0 | 0 | 0 | 0 |  |  | 0 | 0 | 0
1067 | 4043-FCAW | 24 | 1344281 | Alumin Oxide | 0 | 0 | 30YrCancerRMP_InhSoilDermMMilk_FAH16to70 | * | 0 | 0 | 0 | 0 | 0 | 0 | 0 | 0 | 0 | 0 | 0 | 0 |  |  | 0 | 0 | 0
1068 | 4043-FCAW | 24 | 7440417 | Beryllium | 0 | 0 | 30YrCancerRMP_InhSoilDermMMilk_FAH16to70 | * | 0 | 0 | 0 | 0 | 0 | 0 | 0 | 0 | 0 | 0 | 0 | 0 |  |  | 0 | 0 | 0
1069 | 4043-FCAW | 24 | 7440439 | Cadmium | 0 | 0 | 30YrCancerRMP_InhSoilDermMMilk_FAH16to70 | * | 0 | 0 | 0 | 0 | 0 | 0 | 0 | 0 | 0 | 0 | 0 | 0 |  |  | 0 | 0 | 0
1070 | 4043-FCAW | 24 | 7440484 | Cobalt | 0 | 0 | 30YrCancerRMP_InhSoilDermMMilk_FAH16to70 | * | 0 | 0 | 0 | 0 | 0 | 0 | 0 | 0 | 0 | 0 | 0 | 0 |  |  | 0 | 0 | 0
1071 | 4043-FCAW | 24 | 7440473 | Chromium | 0 | 0 | 30YrCancerRMP_InhSoilDermMMilk_FAH16to70 | * | 0 | 0 | 0 | 0 | 0 | 0 | 0 | 0 | 0 | 0 | 0 | 0 |  |  | 0 | 0 | 0
1072 | 4043-FCAW | 24 | 18540299 | Cr(VI) | 0 | 0 | 30YrCancerRMP_InhSoilDermMMilk_FAH16to70 | * | 0 | 0 | 0 | 0 | 0 | 0 | 0 | 0 | 0 | 0 | 0 | 0 |  |  | 0 | 0 | 0
1073 | 4043-FCAW | 24 | 1175 | Silica, Crystln | 0 | 0 | 30YrCancerRMP_InhSoilDermMMilk_FAH16to70 | * | 0 | 0 | 0 | 0 | 0 | 0 | 0 | 0 | 0 | 0 | 0 | 0 |  |  | 0 | 0 | 0
1074 | 4043-FCAW | 24 | 7440508 | Copper | 3.01e-06 | 0 | 30YrCancerRMP_InhSoilDermMMilk_FAH16to70 | * | 0 | 0 | 0 | 0 | 0 | 0 | 0 | 0 | 0 | 0 | 0 | 0 |  |  | 0 | 0 | 0
1075 | 4043-FCAW | 24 | 7439965 | Manganese | 5.02e-07 | 0 | 30YrCancerRMP_InhSoilDermMMilk_FAH16to70 | * | 0 | 0 | 0 | 0 | 0 | 0 | 0 | 0 | 0 | 0 | 0 | 0 |  |  | 0 | 0 | 0
1076 | 4043-FCAW | 24 | 7440020 | Nickel | 0 | 0 | 30YrCancerRMP_InhSoilDermMMilk_FAH16to70 | * | 0 | 0 | 0 | 0 | 0 | 0 | 0 | 0 | 0 | 0 | 0 | 0 |  |  | 0 | 0 | 0
1077 | 4043-FCAW | 24 | 7723140 | Phosphorus | 0 | 0 | 30YrCancerRMP_InhSoilDermMMilk_FAH16to70 | * | 0 | 0 | 0 | 0 | 0 | 0 | 0 | 0 | 0 | 0 | 0 | 0 |  |  | 0 | 0 | 0
1078 | 4043-FCAW | 24 | 7439921 | Lead | 0 | 0 | 30YrCancerRMP_InhSoilDermMMilk_FAH16to70 | * | 0 | 0 | 0 | 0 | 0 | 0 | 0 | 0 | 0 | 0 | 0 | 0 |  |  | 0 | 0 | 0
1079 | 4043-FCAW | 24 | 7440622 | Vanadium | 0 | 0 | 30YrCancerRMP_InhSoilDermMMilk_FAH16to70 | * | 0 | 0 | 0 | 0 | 0 | 0 | 0 | 0 | 0 | 0 | 0 | 0 |  |  | 0 | 0 | 0
1080 | 4043-FCAW | 24 | 7440666 | Zinc | 0 | 0 | 30YrCancerRMP_InhSoilDermMMilk_FAH16to70 | * | 0 | 0 | 0 | 0 | 0 | 0 | 0 | 0 | 0 | 0 | 0 | 0 |  |  | 0 | 0 | 0
1081 | 5356-FCAW | 24 | 7429905 | Aluminum | 0.000853 | 0 | 30YrCancerRMP_InhSoilDermMMilk_FAH16to70 | * | 0 | 0 | 0 | 0 | 0 | 0 | 0 | 0 | 0 | 0 | 0 | 0 |  |  | 0 | 0 | 0
1082 | 5356-FCAW | 24 | 1344281 | Alumin Oxide | 0 | 0 | 30YrCancerRMP_InhSoilDermMMilk_FAH16to70 | * | 0 | 0 | 0 | 0 | 0 | 0 | 0 | 0 | 0 | 0 | 0 | 0 |  |  | 0 | 0 | 0
1083 | 5356-FCAW | 24 | 7440417 | Beryllium | 0 | 0 | 30YrCancerRMP_InhSoilDermMMilk_FAH16to70 | * | 0 | 0 | 0 | 0 | 0 | 0 | 0 | 0 | 0 | 0 | 0 | 0 |  |  | 0 | 0 | 0
1084 | 5356-FCAW | 24 | 7440439 | Cadmium | 0 | 0 | 30YrCancerRMP_InhSoilDermMMilk_FAH16to70 | * | 0 | 0 | 0 | 0 | 0 | 0 | 0 | 0 | 0 | 0 | 0 | 0 |  |  | 0 | 0 | 0
1085 | 5356-FCAW | 24 | 7440484 | Cobalt | 0 | 0 | 30YrCancerRMP_InhSoilDermMMilk_FAH16to70 | * | 0 | 0 | 0 | 0 | 0 | 0 | 0 | 0 | 0 | 0 | 0 | 0 |  |  | 0 | 0 | 0
1086 | 5356-FCAW | 24 | 7440473 | Chromium | 1e-05 | 0 | 30YrCancerRMP_InhSoilDermMMilk_FAH16to70 | * | 0 | 0 | 0 | 0 | 0 | 0 | 0 | 0 | 0 | 0 | 0 | 0 |  |  | 0 | 0 | 0
1087 | 5356-FCAW | 24 | 18540299 | Cr(VI) | 1e-06 | 3.5971e-07 | 30YrCancerRMP_InhSoilDermMMilk_FAH16to70 | * | 3.4508e-07 | 1.4399e-08 | 2.3371e-10 | 0 | 0 | 0 | 0 | 0 | 0 | 0 | 0 | 0 | INHALATION | SOIL | 0 | 0 | 0
1088 | 5356-FCAW | 24 | 1175 | Silica, Crystln | 0 | 0 | 30YrCancerRMP_InhSoilDermMMilk_FAH16to70 | * | 0 | 0 | 0 | 0 | 0 | 0 | 0 | 0 | 0 | 0 | 0 | 0 |  |  | 0 | 0 | 0
1089 | 5356-FCAW | 24 | 7440508 | Copper | 0 | 0 | 30YrCancerRMP_InhSoilDermMMilk_FAH16to70 | * | 0 | 0 | 0 | 0 | 0 | 0 | 0 | 0 | 0 | 0 | 0 | 0 |  |  | 0 | 0 | 0
1090 | 5356-FCAW | 24 | 7439965 | Manganese | 1e-05 | 0 | 30YrCancerRMP_InhSoilDermMMilk_FAH16to70 | * | 0 | 0 | 0 | 0 | 0 | 0 | 0 | 0 | 0 | 0 | 0 | 0 |  |  | 0 | 0 | 0
1091 | 5356-FCAW | 24 | 7440020 | Nickel | 0 | 0 | 30YrCancerRMP_InhSoilDermMMilk_FAH16to70 | * | 0 | 0 | 0 | 0 | 0 | 0 | 0 | 0 | 0 | 0 | 0 | 0 |  |  | 0 | 0 | 0
1092 | 5356-FCAW | 24 | 7723140 | Phosphorus | 0 | 0 | 30YrCancerRMP_InhSoilDermMMilk_FAH16to70 | * | 0 | 0 | 0 | 0 | 0 | 0 | 0 | 0 | 0 | 0 | 0 | 0 |  |  | 0 | 0 | 0
1093 | 5356-FCAW | 24 | 7439921 | Lead | 0 | 0 | 30YrCancerRMP_InhSoilDermMMilk_FAH16to70 | * | 0 | 0 | 0 | 0 | 0 | 0 | 0 | 0 | 0 | 0 | 0 | 0 |  |  | 0 | 0 | 0
1094 | 5356-FCAW | 24 | 7440622 | Vanadium | 0 | 0 | 30YrCancerRMP_InhSoilDermMMilk_FAH16to70 | * | 0 | 0 | 0 | 0 | 0 | 0 | 0 | 0 | 0 | 0 | 0 | 0 |  |  | 0 | 0 | 0
1095 | 5356-FCAW | 24 | 7440666 | Zinc | 0 | 0 | 30YrCancerRMP_InhSoilDermMMilk_FAH16to70 | * | 0 | 0 | 0 | 0 | 0 | 0 | 0 | 0 | 0 | 0 | 0 | 0 |  |  | 0 | 0 | 0
1096 | 309(yesShieldingGas)-FCAW | 24 | 7429905 | Aluminum | 0 | 0 | 30YrCancerRMP_InhSoilDermMMilk_FAH16to70 | * | 0 | 0 | 0 | 0 | 0 | 0 | 0 | 0 | 0 | 0 | 0 | 0 |  |  | 0 | 0 | 0
1097 | 309(yesShieldingGas)-FCAW | 24 | 1344281 | Alumin Oxide | 0 | 0 | 30YrCancerRMP_InhSoilDermMMilk_FAH16to70 | * | 0 | 0 | 0 | 0 | 0 | 0 | 0 | 0 | 0 | 0 | 0 | 0 |  |  | 0 | 0 | 0
1098 | 309(yesShieldingGas)-FCAW | 24 | 7440417 | Beryllium | 0 | 0 | 30YrCancerRMP_InhSoilDermMMilk_FAH16to70 | * | 0 | 0 | 0 | 0 | 0 | 0 | 0 | 0 | 0 | 0 | 0 | 0 |  |  | 0 | 0 | 0
1099 | 309(yesShieldingGas)-FCAW | 24 | 7440439 | Cadmium | 8.43e-07 | 8.556e-09 | 30YrCancerRMP_InhSoilDermMMilk_FAH16to70 | * | 8.556e-09 | 0 | 0 | 0 | 0 | 0 | 0 | 0 | 0 | 0 | 0 | 0 | INHALATION |  | 0 | 0 | 0
1100 | 309(yesShieldingGas)-FCAW | 24 | 7440484 | Cobalt | 0 | 0 | 30YrCancerRMP_InhSoilDermMMilk_FAH16to70 | * | 0 | 0 | 0 | 0 | 0 | 0 | 0 | 0 | 0 | 0 | 0 | 0 |  |  | 0 | 0 | 0
1101 | 309(yesShieldingGas)-FCAW | 24 | 7440473 | Chromium | 0.000216 | 0 | 30YrCancerRMP_InhSoilDermMMilk_FAH16to70 | * | 0 | 0 | 0 | 0 | 0 | 0 | 0 | 0 | 0 | 0 | 0 | 0 |  |  | 0 | 0 | 0
1102 | 309(yesShieldingGas)-FCAW | 24 | 18540299 | Cr(VI) | 4.94e-06 | 1.777e-06 | 30YrCancerRMP_InhSoilDermMMilk_FAH16to70 | * | 1.7047e-06 | 7.113e-08 | 1.1545e-09 | 0 | 0 | 0 | 0 | 0 | 0 | 0 | 0 | 0 | INHALATION | SOIL | 0 | 0 | 0
1103 | 309(yesShieldingGas)-FCAW | 24 | 1175 | Silica, Crystln | 0 | 0 | 30YrCancerRMP_InhSoilDermMMilk_FAH16to70 | * | 0 | 0 | 0 | 0 | 0 | 0 | 0 | 0 | 0 | 0 | 0 | 0 |  |  | 0 | 0 | 0
1104 | 309(yesShieldingGas)-FCAW | 24 | 7440508 | Copper | 1.93e-06 | 0 | 30YrCancerRMP_InhSoilDermMMilk_FAH16to70 | * | 0 | 0 | 0 | 0 | 0 | 0 | 0 | 0 | 0 | 0 | 0 | 0 |  |  | 0 | 0 | 0
1105 | 309(yesShieldingGas)-FCAW | 24 | 7439965 | Manganese | 0.000348 | 0 | 30YrCancerRMP_InhSoilDermMMilk_FAH16to70 | * | 0 | 0 | 0 | 0 | 0 | 0 | 0 | 0 | 0 | 0 | 0 | 0 |  |  | 0 | 0 | 0
1106 | 309(yesShieldingGas)-FCAW | 24 | 7440020 | Nickel | 0.00434 | 2.6723e-06 | 30YrCancerRMP_InhSoilDermMMilk_FAH16to70 | * | 2.6723e-06 | 0 | 0 | 0 | 0 | 0 | 0 | 0 | 0 | 0 | 0 | 0 | INHALATION |  | 0 | 0 | 0
1107 | 309(yesShieldingGas)-FCAW | 24 | 7723140 | Phosphorus | 5.52e-07 | 0 | 30YrCancerRMP_InhSoilDermMMilk_FAH16to70 | * | 0 | 0 | 0 | 0 | 0 | 0 | 0 | 0 | 0 | 0 | 0 | 0 |  |  | 0 | 0 | 0
1108 | 309(yesShieldingGas)-FCAW | 24 | 7439921 | Lead | 1.51e-06 | 4.2599e-10 | 30YrCancerRMP_InhSoilDermMMilk_FAH16to70 | * | 4.2912e-11 | 3.6962e-10 | 8.9991e-12 | 4.457e-12 | 0 | 0 | 0 | 0 | 0 | 0 | 0 | 0 | SOIL | INHALATION | 0 | 0 | 0
1109 | 309(yesShieldingGas)-FCAW | 24 | 7440622 | Vanadium | 0 | 0 | 30YrCancerRMP_InhSoilDermMMilk_FAH16to70 | * | 0 | 0 | 0 | 0 | 0 | 0 | 0 | 0 | 0 | 0 | 0 | 0 |  |  | 0 | 0 | 0
1110 | 309(yesShieldingGas)-FCAW | 24 | 7440666 | Zinc | 0 | 0 | 30YrCancerRMP_InhSoilDermMMilk_FAH16to70 | * | 0 | 0 | 0 | 0 | 0 | 0 | 0 | 0 | 0 | 0 | 0 | 0 |  |  | 0 | 0 | 0
1111 | 309(noShieldingGas)-FCAW | 24 | 7429905 | Aluminum | 0 | 0 | 30YrCancerRMP_InhSoilDermMMilk_FAH16to70 | * | 0 | 0 | 0 | 0 | 0 | 0 | 0 | 0 | 0 | 0 | 0 | 0 |  |  | 0 | 0 | 0
1112 | 309(noShieldingGas)-FCAW | 24 | 1344281 | Alumin Oxide | 0 | 0 | 30YrCancerRMP_InhSoilDermMMilk_FAH16to70 | * | 0 | 0 | 0 | 0 | 0 | 0 | 0 | 0 | 0 | 0 | 0 | 0 |  |  | 0 | 0 | 0
1113 | 309(noShieldingGas)-FCAW | 24 | 7440417 | Beryllium | 0 | 0 | 30YrCancerRMP_InhSoilDermMMilk_FAH16to70 | * | 0 | 0 | 0 | 0 | 0 | 0 | 0 | 0 | 0 | 0 | 0 | 0 |  |  | 0 | 0 | 0
1114 | 309(noShieldingGas)-FCAW | 24 | 7440439 | Cadmium | 1.24e-06 | 1.2585e-08 | 30YrCancerRMP_InhSoilDermMMilk_FAH16to70 | * | 1.2585e-08 | 0 | 0 | 0 | 0 | 0 | 0 | 0 | 0 | 0 | 0 | 0 | INHALATION |  | 0 | 0 | 0
1115 | 309(noShieldingGas)-FCAW | 24 | 7440484 | Cobalt | 0 | 0 | 30YrCancerRMP_InhSoilDermMMilk_FAH16to70 | * | 0 | 0 | 0 | 0 | 0 | 0 | 0 | 0 | 0 | 0 | 0 | 0 |  |  | 0 | 0 | 0
1116 | 309(noShieldingGas)-FCAW | 24 | 7440473 | Chromium | 3.62e-05 | 0 | 30YrCancerRMP_InhSoilDermMMilk_FAH16to70 | * | 0 | 0 | 0 | 0 | 0 | 0 | 0 | 0 | 0 | 0 | 0 | 0 |  |  | 0 | 0 | 0
1117 | 309(noShieldingGas)-FCAW | 24 | 18540299 | Cr(VI) | 2.81e-05 | 1.0108e-05 | 30YrCancerRMP_InhSoilDermMMilk_FAH16to70 | * | 9.6968e-06 | 4.0461e-07 | 6.5673e-09 | 0 | 0 | 0 | 0 | 0 | 0 | 0 | 0 | 0 | INHALATION | SOIL | 0 | 0 | 0
1118 | 309(noShieldingGas)-FCAW | 24 | 1175 | Silica, Crystln | 0 | 0 | 30YrCancerRMP_InhSoilDermMMilk_FAH16to70 | * | 0 | 0 | 0 | 0 | 0 | 0 | 0 | 0 | 0 | 0 | 0 | 0 |  |  | 0 | 0 | 0
1119 | 309(noShieldingGas)-FCAW | 24 | 7440508 | Copper | 1.05e-05 | 0 | 30YrCancerRMP_InhSoilDermMMilk_FAH16to70 | * | 0 | 0 | 0 | 0 | 0 | 0 | 0 | 0 | 0 | 0 | 0 | 0 |  |  | 0 | 0 | 0
1120 | 309(noShieldingGas)-FCAW | 24 | 7439965 | Manganese | 0.000738 | 0 | 30YrCancerRMP_InhSoilDermMMilk_FAH16to70 | * | 0 | 0 | 0 | 0 | 0 | 0 | 0 | 0 | 0 | 0 | 0 | 0 |  |  | 0 | 0 | 0
1121 | 309(noShieldingGas)-FCAW | 24 | 7440020 | Nickel | 0.00101 | 6.2189e-07 | 30YrCancerRMP_InhSoilDermMMilk_FAH16to70 | * | 6.2189e-07 | 0 | 0 | 0 | 0 | 0 | 0 | 0 | 0 | 0 | 0 | 0 | INHALATION |  | 0 | 0 | 0
1122 | 309(noShieldingGas)-FCAW | 24 | 7723140 | Phosphorus | 3e-06 | 0 | 30YrCancerRMP_InhSoilDermMMilk_FAH16to70 | * | 0 | 0 | 0 | 0 | 0 | 0 | 0 | 0 | 0 | 0 | 0 | 0 |  |  | 0 | 0 | 0
1123 | 309(noShieldingGas)-FCAW | 24 | 7439921 | Lead | 1.13e-05 | 3.1879e-09 | 30YrCancerRMP_InhSoilDermMMilk_FAH16to70 | * | 3.2113e-10 | 2.766e-09 | 6.7345e-11 | 3.3354e-11 | 0 | 0 | 0 | 0 | 0 | 0 | 0 | 0 | SOIL | INHALATION | 0 | 0 | 0
1124 | 309(noShieldingGas)-FCAW | 24 | 7440622 | Vanadium | 0 | 0 | 30YrCancerRMP_InhSoilDermMMilk_FAH16to70 | * | 0 | 0 | 0 | 0 | 0 | 0 | 0 | 0 | 0 | 0 | 0 | 0 |  |  | 0 | 0 | 0
1125 | 309(noShieldingGas)-FCAW | 24 | 7440666 | Zinc | 0 | 0 | 30YrCancerRMP_InhSoilDermMMilk_FAH16to70 | * | 0 | 0 | 0 | 0 | 0 | 0 | 0 | 0 | 0 | 0 | 0 | 0 |  |  | 0 | 0 | 0
1126 | 347-FCAW | 24 | 7429905 | Aluminum | 0 | 0 | 30YrCancerRMP_InhSoilDermMMilk_FAH16to70 | * | 0 | 0 | 0 | 0 | 0 | 0 | 0 | 0 | 0 | 0 | 0 | 0 |  |  | 0 | 0 | 0
1127 | 347-FCAW | 24 | 1344281 | Alumin Oxide | 0 | 0 | 30YrCancerRMP_InhSoilDermMMilk_FAH16to70 | * | 0 | 0 | 0 | 0 | 0 | 0 | 0 | 0 | 0 | 0 | 0 | 0 |  |  | 0 | 0 | 0
1128 | 347-FCAW | 24 | 7440417 | Beryllium | 0 | 0 | 30YrCancerRMP_InhSoilDermMMilk_FAH16to70 | * | 0 | 0 | 0 | 0 | 0 | 0 | 0 | 0 | 0 | 0 | 0 | 0 |  |  | 0 | 0 | 0
1129 | 347-FCAW | 24 | 7440439 | Cadmium | 0 | 0 | 30YrCancerRMP_InhSoilDermMMilk_FAH16to70 | * | 0 | 0 | 0 | 0 | 0 | 0 | 0 | 0 | 0 | 0 | 0 | 0 |  |  | 0 | 0 | 0
1130 | 347-FCAW | 24 | 7440484 | Cobalt | 0 | 0 | 30YrCancerRMP_InhSoilDermMMilk_FAH16to70 | * | 0 | 0 | 0 | 0 | 0 | 0 | 0 | 0 | 0 | 0 | 0 | 0 |  |  | 0 | 0 | 0
1131 | 347-FCAW | 24 | 7440473 | Chromium | 0.000186 | 0 | 30YrCancerRMP_InhSoilDermMMilk_FAH16to70 | * | 0 | 0 | 0 | 0 | 0 | 0 | 0 | 0 | 0 | 0 | 0 | 0 |  |  | 0 | 0 | 0
1132 | 347-FCAW | 24 | 18540299 | Cr(VI) | 1.86e-05 | 6.6907e-06 | 30YrCancerRMP_InhSoilDermMMilk_FAH16to70 | * | 6.4185e-06 | 2.6782e-07 | 4.3471e-09 | 0 | 0 | 0 | 0 | 0 | 0 | 0 | 0 | 0 | INHALATION | SOIL | 0 | 0 | 0
1133 | 347-FCAW | 24 | 1175 | Silica, Crystln | 0 | 0 | 30YrCancerRMP_InhSoilDermMMilk_FAH16to70 | * | 0 | 0 | 0 | 0 | 0 | 0 | 0 | 0 | 0 | 0 | 0 | 0 |  |  | 0 | 0 | 0
1134 | 347-FCAW | 24 | 7440508 | Copper | 0 | 0 | 30YrCancerRMP_InhSoilDermMMilk_FAH16to70 | * | 0 | 0 | 0 | 0 | 0 | 0 | 0 | 0 | 0 | 0 | 0 | 0 |  |  | 0 | 0 | 0
1135 | 347-FCAW | 24 | 7439965 | Manganese | 0 | 0 | 30YrCancerRMP_InhSoilDermMMilk_FAH16to70 | * | 0 | 0 | 0 | 0 | 0 | 0 | 0 | 0 | 0 | 0 | 0 | 0 |  |  | 0 | 0 | 0
1136 | 347-FCAW | 24 | 7440020 | Nickel | 0.00011 | 6.7731e-08 | 30YrCancerRMP_InhSoilDermMMilk_FAH16to70 | * | 6.7731e-08 | 0 | 0 | 0 | 0 | 0 | 0 | 0 | 0 | 0 | 0 | 0 | INHALATION |  | 0 | 0 | 0
1137 | 347-FCAW | 24 | 7723140 | Phosphorus | 0 | 0 | 30YrCancerRMP_InhSoilDermMMilk_FAH16to70 | * | 0 | 0 | 0 | 0 | 0 | 0 | 0 | 0 | 0 | 0 | 0 | 0 |  |  | 0 | 0 | 0
1138 | 347-FCAW | 24 | 7439921 | Lead | 0 | 0 | 30YrCancerRMP_InhSoilDermMMilk_FAH16to70 | * | 0 | 0 | 0 | 0 | 0 | 0 | 0 | 0 | 0 | 0 | 0 | 0 |  |  | 0 | 0 | 0
1139 | 347-FCAW | 24 | 7440622 | Vanadium | 0 | 0 | 30YrCancerRMP_InhSoilDermMMilk_FAH16to70 | * | 0 | 0 | 0 | 0 | 0 | 0 | 0 | 0 | 0 | 0 | 0 | 0 |  |  | 0 | 0 | 0
1140 | 347-FCAW | 24 | 7440666 | Zinc | 0 | 0 | 30YrCancerRMP_InhSoilDermMMilk_FAH16to70 | * | 0 | 0 | 0 | 0 | 0 | 0 | 0 | 0 | 0 | 0 | 0 | 0 |  |  | 0 | 0 | 0
1141 | RN60-FCAW | 24 | 7429905 | Aluminum | 0 | 0 | 30YrCancerRMP_InhSoilDermMMilk_FAH16to70 | * | 0 | 0 | 0 | 0 | 0 | 0 | 0 | 0 | 0 | 0 | 0 | 0 |  |  | 0 | 0 | 0
1142 | RN60-FCAW | 24 | 1344281 | Alumin Oxide | 0 | 0 | 30YrCancerRMP_InhSoilDermMMilk_FAH16to70 | * | 0 | 0 | 0 | 0 | 0 | 0 | 0 | 0 | 0 | 0 | 0 | 0 |  |  | 0 | 0 | 0
1143 | RN60-FCAW | 24 | 7440417 | Beryllium | 0 | 0 | 30YrCancerRMP_InhSoilDermMMilk_FAH16to70 | * | 0 | 0 | 0 | 0 | 0 | 0 | 0 | 0 | 0 | 0 | 0 | 0 |  |  | 0 | 0 | 0
1144 | RN60-FCAW | 24 | 7440439 | Cadmium | 0 | 0 | 30YrCancerRMP_InhSoilDermMMilk_FAH16to70 | * | 0 | 0 | 0 | 0 | 0 | 0 | 0 | 0 | 0 | 0 | 0 | 0 |  |  | 0 | 0 | 0
1145 | RN60-FCAW | 24 | 7440484 | Cobalt | 0 | 0 | 30YrCancerRMP_InhSoilDermMMilk_FAH16to70 | * | 0 | 0 | 0 | 0 | 0 | 0 | 0 | 0 | 0 | 0 | 0 | 0 |  |  | 0 | 0 | 0
1146 | RN60-FCAW | 24 | 7440473 | Chromium | 1.5e-06 | 0 | 30YrCancerRMP_InhSoilDermMMilk_FAH16to70 | * | 0 | 0 | 0 | 0 | 0 | 0 | 0 | 0 | 0 | 0 | 0 | 0 |  |  | 0 | 0 | 0
1147 | RN60-FCAW | 24 | 18540299 | Cr(VI) | 1.5e-07 | 5.3957e-08 | 30YrCancerRMP_InhSoilDermMMilk_FAH16to70 | * | 5.1762e-08 | 2.1598e-09 | 3.5057e-11 | 0 | 0 | 0 | 0 | 0 | 0 | 0 | 0 | 0 | INHALATION | SOIL | 0 | 0 | 0
1148 | RN60-FCAW | 24 | 1175 | Silica, Crystln | 0 | 0 | 30YrCancerRMP_InhSoilDermMMilk_FAH16to70 | * | 0 | 0 | 0 | 0 | 0 | 0 | 0 | 0 | 0 | 0 | 0 | 0 |  |  | 0 | 0 | 0
1149 | RN60-FCAW | 24 | 7440508 | Copper | 0.00022 | 0 | 30YrCancerRMP_InhSoilDermMMilk_FAH16to70 | * | 0 | 0 | 0 | 0 | 0 | 0 | 0 | 0 | 0 | 0 | 0 | 0 |  |  | 0 | 0 | 0
1150 | RN60-FCAW | 24 | 7439965 | Manganese | 4.01e-05 | 0 | 30YrCancerRMP_InhSoilDermMMilk_FAH16to70 | * | 0 | 0 | 0 | 0 | 0 | 0 | 0 | 0 | 0 | 0 | 0 | 0 |  |  | 0 | 0 | 0
1151 | RN60-FCAW | 24 | 7440020 | Nickel | 0.000692 | 4.2609e-07 | 30YrCancerRMP_InhSoilDermMMilk_FAH16to70 | * | 4.2609e-07 | 0 | 0 | 0 | 0 | 0 | 0 | 0 | 0 | 0 | 0 | 0 | INHALATION |  | 0 | 0 | 0
1152 | RN60-FCAW | 24 | 7723140 | Phosphorus | 0 | 0 | 30YrCancerRMP_InhSoilDermMMilk_FAH16to70 | * | 0 | 0 | 0 | 0 | 0 | 0 | 0 | 0 | 0 | 0 | 0 | 0 |  |  | 0 | 0 | 0
1153 | RN60-FCAW | 24 | 7439921 | Lead | 0 | 0 | 30YrCancerRMP_InhSoilDermMMilk_FAH16to70 | * | 0 | 0 | 0 | 0 | 0 | 0 | 0 | 0 | 0 | 0 | 0 | 0 |  |  | 0 | 0 | 0
1154 | RN60-FCAW | 24 | 7440622 | Vanadium | 0 | 0 | 30YrCancerRMP_InhSoilDermMMilk_FAH16to70 | * | 0 | 0 | 0 | 0 | 0 | 0 | 0 | 0 | 0 | 0 | 0 | 0 |  |  | 0 | 0 | 0
1155 | RN60-FCAW | 24 | 7440666 | Zinc | 0 | 0 | 30YrCancerRMP_InhSoilDermMMilk_FAH16to70 | * | 0 | 0 | 0 | 0 | 0 | 0 | 0 | 0 | 0 | 0 | 0 | 0 |  |  | 0 | 0 | 0
1156 | RN67-FCAW | 24 | 7429905 | Aluminum | 0 | 0 | 30YrCancerRMP_InhSoilDermMMilk_FAH16to70 | * | 0 | 0 | 0 | 0 | 0 | 0 | 0 | 0 | 0 | 0 | 0 | 0 |  |  | 0 | 0 | 0
1157 | RN67-FCAW | 24 | 1344281 | Alumin Oxide | 0 | 0 | 30YrCancerRMP_InhSoilDermMMilk_FAH16to70 | * | 0 | 0 | 0 | 0 | 0 | 0 | 0 | 0 | 0 | 0 | 0 | 0 |  |  | 0 | 0 | 0
1158 | RN67-FCAW | 24 | 7440417 | Beryllium | 0 | 0 | 30YrCancerRMP_InhSoilDermMMilk_FAH16to70 | * | 0 | 0 | 0 | 0 | 0 | 0 | 0 | 0 | 0 | 0 | 0 | 0 |  |  | 0 | 0 | 0
1159 | RN67-FCAW | 24 | 7440439 | Cadmium | 0 | 0 | 30YrCancerRMP_InhSoilDermMMilk_FAH16to70 | * | 0 | 0 | 0 | 0 | 0 | 0 | 0 | 0 | 0 | 0 | 0 | 0 |  |  | 0 | 0 | 0
1160 | RN67-FCAW | 24 | 7440484 | Cobalt | 0 | 0 | 30YrCancerRMP_InhSoilDermMMilk_FAH16to70 | * | 0 | 0 | 0 | 0 | 0 | 0 | 0 | 0 | 0 | 0 | 0 | 0 |  |  | 0 | 0 | 0
1161 | RN67-FCAW | 24 | 7440473 | Chromium | 0 | 0 | 30YrCancerRMP_InhSoilDermMMilk_FAH16to70 | * | 0 | 0 | 0 | 0 | 0 | 0 | 0 | 0 | 0 | 0 | 0 | 0 |  |  | 0 | 0 | 0
1162 | RN67-FCAW | 24 | 18540299 | Cr(VI) | 0 | 0 | 30YrCancerRMP_InhSoilDermMMilk_FAH16to70 | * | 0 | 0 | 0 | 0 | 0 | 0 | 0 | 0 | 0 | 0 | 0 | 0 |  |  | 0 | 0 | 0
1163 | RN67-FCAW | 24 | 1175 | Silica, Crystln | 0 | 0 | 30YrCancerRMP_InhSoilDermMMilk_FAH16to70 | * | 0 | 0 | 0 | 0 | 0 | 0 | 0 | 0 | 0 | 0 | 0 | 0 |  |  | 0 | 0 | 0
1164 | RN67-FCAW | 24 | 7440508 | Copper | 0.000672 | 0 | 30YrCancerRMP_InhSoilDermMMilk_FAH16to70 | * | 0 | 0 | 0 | 0 | 0 | 0 | 0 | 0 | 0 | 0 | 0 | 0 |  |  | 0 | 0 | 0
1165 | RN67-FCAW | 24 | 7439965 | Manganese | 0 | 0 | 30YrCancerRMP_InhSoilDermMMilk_FAH16to70 | * | 0 | 0 | 0 | 0 | 0 | 0 | 0 | 0 | 0 | 0 | 0 | 0 |  |  | 0 | 0 | 0
1166 | RN67-FCAW | 24 | 7440020 | Nickel | 0.000321 | 1.9765e-07 | 30YrCancerRMP_InhSoilDermMMilk_FAH16to70 | * | 1.9765e-07 | 0 | 0 | 0 | 0 | 0 | 0 | 0 | 0 | 0 | 0 | 0 | INHALATION |  | 0 | 0 | 0
1167 | RN67-FCAW | 24 | 7723140 | Phosphorus | 0 | 0 | 30YrCancerRMP_InhSoilDermMMilk_FAH16to70 | * | 0 | 0 | 0 | 0 | 0 | 0 | 0 | 0 | 0 | 0 | 0 | 0 |  |  | 0 | 0 | 0
1168 | RN67-FCAW | 24 | 7439921 | Lead | 0 | 0 | 30YrCancerRMP_InhSoilDermMMilk_FAH16to70 | * | 0 | 0 | 0 | 0 | 0 | 0 | 0 | 0 | 0 | 0 | 0 | 0 |  |  | 0 | 0 | 0
1169 | RN67-FCAW | 24 | 7440622 | Vanadium | 0 | 0 | 30YrCancerRMP_InhSoilDermMMilk_FAH16to70 | * | 0 | 0 | 0 | 0 | 0 | 0 | 0 | 0 | 0 | 0 | 0 | 0 |  |  | 0 | 0 | 0
1170 | RN67-FCAW | 24 | 7440666 | Zinc | 0 | 0 | 30YrCancerRMP_InhSoilDermMMilk_FAH16to70 | * | 0 | 0 | 0 | 0 | 0 | 0 | 0 | 0 | 0 | 0 | 0 | 0 |  |  | 0 | 0 | 0
1171 | 4130-FCAW | 24 | 7429905 | Aluminum | 0 | 0 | 30YrCancerRMP_InhSoilDermMMilk_FAH16to70 | * | 0 | 0 | 0 | 0 | 0 | 0 | 0 | 0 | 0 | 0 | 0 | 0 |  |  | 0 | 0 | 0
1172 | 4130-FCAW | 24 | 1344281 | Alumin Oxide | 0 | 0 | 30YrCancerRMP_InhSoilDermMMilk_FAH16to70 | * | 0 | 0 | 0 | 0 | 0 | 0 | 0 | 0 | 0 | 0 | 0 | 0 |  |  | 0 | 0 | 0
1173 | 4130-FCAW | 24 | 7440417 | Beryllium | 0 | 0 | 30YrCancerRMP_InhSoilDermMMilk_FAH16to70 | * | 0 | 0 | 0 | 0 | 0 | 0 | 0 | 0 | 0 | 0 | 0 | 0 |  |  | 0 | 0 | 0
1174 | 4130-FCAW | 24 | 7440439 | Cadmium | 0 | 0 | 30YrCancerRMP_InhSoilDermMMilk_FAH16to70 | * | 0 | 0 | 0 | 0 | 0 | 0 | 0 | 0 | 0 | 0 | 0 | 0 |  |  | 0 | 0 | 0
1175 | 4130-FCAW | 24 | 7440484 | Cobalt | 0 | 0 | 30YrCancerRMP_InhSoilDermMMilk_FAH16to70 | * | 0 | 0 | 0 | 0 | 0 | 0 | 0 | 0 | 0 | 0 | 0 | 0 |  |  | 0 | 0 | 0
1176 | 4130-FCAW | 24 | 7440473 | Chromium | 1.1e-05 | 0 | 30YrCancerRMP_InhSoilDermMMilk_FAH16to70 | * | 0 | 0 | 0 | 0 | 0 | 0 | 0 | 0 | 0 | 0 | 0 | 0 |  |  | 0 | 0 | 0
1177 | 4130-FCAW | 24 | 18540299 | Cr(VI) | 1.1e-06 | 3.9568e-07 | 30YrCancerRMP_InhSoilDermMMilk_FAH16to70 | * | 3.7959e-07 | 1.5839e-08 | 2.5708e-10 | 0 | 0 | 0 | 0 | 0 | 0 | 0 | 0 | 0 | INHALATION | SOIL | 0 | 0 | 0
1178 | 4130-FCAW | 24 | 1175 | Silica, Crystln | 0 | 0 | 30YrCancerRMP_InhSoilDermMMilk_FAH16to70 | * | 0 | 0 | 0 | 0 | 0 | 0 | 0 | 0 | 0 | 0 | 0 | 0 |  |  | 0 | 0 | 0
1179 | 4130-FCAW | 24 | 7440508 | Copper | 1e-06 | 0 | 30YrCancerRMP_InhSoilDermMMilk_FAH16to70 | * | 0 | 0 | 0 | 0 | 0 | 0 | 0 | 0 | 0 | 0 | 0 | 0 |  |  | 0 | 0 | 0
1180 | 4130-FCAW | 24 | 7439965 | Manganese | 6.02e-06 | 0 | 30YrCancerRMP_InhSoilDermMMilk_FAH16to70 | * | 0 | 0 | 0 | 0 | 0 | 0 | 0 | 0 | 0 | 0 | 0 | 0 |  |  | 0 | 0 | 0
1181 | 4130-FCAW | 24 | 7440020 | Nickel | 2.51e-06 | 1.5455e-09 | 30YrCancerRMP_InhSoilDermMMilk_FAH16to70 | * | 1.5455e-09 | 0 | 0 | 0 | 0 | 0 | 0 | 0 | 0 | 0 | 0 | 0 | INHALATION |  | 0 | 0 | 0
1182 | 4130-FCAW | 24 | 7723140 | Phosphorus | 7.65e-08 | 0 | 30YrCancerRMP_InhSoilDermMMilk_FAH16to70 | * | 0 | 0 | 0 | 0 | 0 | 0 | 0 | 0 | 0 | 0 | 0 | 0 |  |  | 0 | 0 | 0
1183 | 4130-FCAW | 24 | 7439921 | Lead | 0 | 0 | 30YrCancerRMP_InhSoilDermMMilk_FAH16to70 | * | 0 | 0 | 0 | 0 | 0 | 0 | 0 | 0 | 0 | 0 | 0 | 0 |  |  | 0 | 0 | 0
1184 | 4130-FCAW | 24 | 7440622 | Vanadium | 6.02e-07 | 0 | 30YrCancerRMP_InhSoilDermMMilk_FAH16to70 | * | 0 | 0 | 0 | 0 | 0 | 0 | 0 | 0 | 0 | 0 | 0 | 0 |  |  | 0 | 0 | 0
1185 | 4130-FCAW | 24 | 7440666 | Zinc | 0 | 0 | 30YrCancerRMP_InhSoilDermMMilk_FAH16to70 | * | 0 | 0 | 0 | 0 | 0 | 0 | 0 | 0 | 0 | 0 | 0 | 0 |  |  | 0 | 0 | 0
1186 | 5554-FCAW | 24 | 7429905 | Aluminum | 0.000949 | 0 | 30YrCancerRMP_InhSoilDermMMilk_FAH16to70 | * | 0 | 0 | 0 | 0 | 0 | 0 | 0 | 0 | 0 | 0 | 0 | 0 |  |  | 0 | 0 | 0
1187 | 5554-FCAW | 24 | 1344281 | Alumin Oxide | 0 | 0 | 30YrCancerRMP_InhSoilDermMMilk_FAH16to70 | * | 0 | 0 | 0 | 0 | 0 | 0 | 0 | 0 | 0 | 0 | 0 | 0 |  |  | 0 | 0 | 0
1188 | 5554-FCAW | 24 | 7440417 | Beryllium | 0 | 0 | 30YrCancerRMP_InhSoilDermMMilk_FAH16to70 | * | 0 | 0 | 0 | 0 | 0 | 0 | 0 | 0 | 0 | 0 | 0 | 0 |  |  | 0 | 0 | 0
1189 | 5554-FCAW | 24 | 7440439 | Cadmium | 0 | 0 | 30YrCancerRMP_InhSoilDermMMilk_FAH16to70 | * | 0 | 0 | 0 | 0 | 0 | 0 | 0 | 0 | 0 | 0 | 0 | 0 |  |  | 0 | 0 | 0
1190 | 5554-FCAW | 24 | 7440484 | Cobalt | 0 | 0 | 30YrCancerRMP_InhSoilDermMMilk_FAH16to70 | * | 0 | 0 | 0 | 0 | 0 | 0 | 0 | 0 | 0 | 0 | 0 | 0 |  |  | 0 | 0 | 0
1191 | 5554-FCAW | 24 | 7440473 | Chromium | 2.01e-06 | 0 | 30YrCancerRMP_InhSoilDermMMilk_FAH16to70 | * | 0 | 0 | 0 | 0 | 0 | 0 | 0 | 0 | 0 | 0 | 0 | 0 |  |  | 0 | 0 | 0
1192 | 5554-FCAW | 24 | 18540299 | Cr(VI) | 2.01e-07 | 7.2302e-08 | 30YrCancerRMP_InhSoilDermMMilk_FAH16to70 | * | 6.9361e-08 | 2.8942e-09 | 4.6976e-11 | 0 | 0 | 0 | 0 | 0 | 0 | 0 | 0 | 0 | INHALATION | SOIL | 0 | 0 | 0
1193 | 5554-FCAW | 24 | 1175 | Silica, Crystln | 0 | 0 | 30YrCancerRMP_InhSoilDermMMilk_FAH16to70 | * | 0 | 0 | 0 | 0 | 0 | 0 | 0 | 0 | 0 | 0 | 0 | 0 |  |  | 0 | 0 | 0
1194 | 5554-FCAW | 24 | 7440508 | Copper | 1e-06 | 0 | 30YrCancerRMP_InhSoilDermMMilk_FAH16to70 | * | 0 | 0 | 0 | 0 | 0 | 0 | 0 | 0 | 0 | 0 | 0 | 0 |  |  | 0 | 0 | 0
1195 | 5554-FCAW | 24 | 7439965 | Manganese | 1e-05 | 0 | 30YrCancerRMP_InhSoilDermMMilk_FAH16to70 | * | 0 | 0 | 0 | 0 | 0 | 0 | 0 | 0 | 0 | 0 | 0 | 0 |  |  | 0 | 0 | 0
1196 | 5554-FCAW | 24 | 7440020 | Nickel | 0 | 0 | 30YrCancerRMP_InhSoilDermMMilk_FAH16to70 | * | 0 | 0 | 0 | 0 | 0 | 0 | 0 | 0 | 0 | 0 | 0 | 0 |  |  | 0 | 0 | 0
1197 | 5554-FCAW | 24 | 7723140 | Phosphorus | 0 | 0 | 30YrCancerRMP_InhSoilDermMMilk_FAH16to70 | * | 0 | 0 | 0 | 0 | 0 | 0 | 0 | 0 | 0 | 0 | 0 | 0 |  |  | 0 | 0 | 0
1198 | 5554-FCAW | 24 | 7439921 | Lead | 0 | 0 | 30YrCancerRMP_InhSoilDermMMilk_FAH16to70 | * | 0 | 0 | 0 | 0 | 0 | 0 | 0 | 0 | 0 | 0 | 0 | 0 |  |  | 0 | 0 | 0
1199 | 5554-FCAW | 24 | 7440622 | Vanadium | 0 | 0 | 30YrCancerRMP_InhSoilDermMMilk_FAH16to70 | * | 0 | 0 | 0 | 0 | 0 | 0 | 0 | 0 | 0 | 0 | 0 | 0 |  |  | 0 | 0 | 0
1200 | 5554-FCAW | 24 | 7440666 | Zinc | 2.51e-06 | 0 | 30YrCancerRMP_InhSoilDermMMilk_FAH16to70 | * | 0 | 0 | 0 | 0 | 0 | 0 | 0 | 0 | 0 | 0 | 0 | 0 |  |  | 0 | 0 | 0
1201 | 5556-FCAW | 24 | 7429905 | Aluminum | 0.000933 | 0 | 30YrCancerRMP_InhSoilDermMMilk_FAH16to70 | * | 0 | 0 | 0 | 0 | 0 | 0 | 0 | 0 | 0 | 0 | 0 | 0 |  |  | 0 | 0 | 0
1202 | 5556-FCAW | 24 | 1344281 | Alumin Oxide | 0 | 0 | 30YrCancerRMP_InhSoilDermMMilk_FAH16to70 | * | 0 | 0 | 0 | 0 | 0 | 0 | 0 | 0 | 0 | 0 | 0 | 0 |  |  | 0 | 0 | 0
1203 | 5556-FCAW | 24 | 7440417 | Beryllium | 8.03e-09 | 4.564e-11 | 30YrCancerRMP_InhSoilDermMMilk_FAH16to70 | * | 4.564e-11 | 0 | 0 | 0 | 0 | 0 | 0 | 0 | 0 | 0 | 0 | 0 | INHALATION |  | 0 | 0 | 0
1204 | 5556-FCAW | 24 | 7440439 | Cadmium | 0 | 0 | 30YrCancerRMP_InhSoilDermMMilk_FAH16to70 | * | 0 | 0 | 0 | 0 | 0 | 0 | 0 | 0 | 0 | 0 | 0 | 0 |  |  | 0 | 0 | 0
1205 | 5556-FCAW | 24 | 7440484 | Cobalt | 0 | 0 | 30YrCancerRMP_InhSoilDermMMilk_FAH16to70 | * | 0 | 0 | 0 | 0 | 0 | 0 | 0 | 0 | 0 | 0 | 0 | 0 |  |  | 0 | 0 | 0
1206 | 5556-FCAW | 24 | 7440473 | Chromium | 2.01e-06 | 0 | 30YrCancerRMP_InhSoilDermMMilk_FAH16to70 | * | 0 | 0 | 0 | 0 | 0 | 0 | 0 | 0 | 0 | 0 | 0 | 0 |  |  | 0 | 0 | 0
1207 | 5556-FCAW | 24 | 18540299 | Cr(VI) | 2.01e-07 | 7.2302e-08 | 30YrCancerRMP_InhSoilDermMMilk_FAH16to70 | * | 6.9361e-08 | 2.8942e-09 | 4.6976e-11 | 0 | 0 | 0 | 0 | 0 | 0 | 0 | 0 | 0 | INHALATION | SOIL | 0 | 0 | 0
1208 | 5556-FCAW | 24 | 1175 | Silica, Crystln | 0 | 0 | 30YrCancerRMP_InhSoilDermMMilk_FAH16to70 | * | 0 | 0 | 0 | 0 | 0 | 0 | 0 | 0 | 0 | 0 | 0 | 0 |  |  | 0 | 0 | 0
1209 | 5556-FCAW | 24 | 7440508 | Copper | 1e-06 | 0 | 30YrCancerRMP_InhSoilDermMMilk_FAH16to70 | * | 0 | 0 | 0 | 0 | 0 | 0 | 0 | 0 | 0 | 0 | 0 | 0 |  |  | 0 | 0 | 0
1210 | 5556-FCAW | 24 | 7439965 | Manganese | 1e-06 | 0 | 30YrCancerRMP_InhSoilDermMMilk_FAH16to70 | * | 0 | 0 | 0 | 0 | 0 | 0 | 0 | 0 | 0 | 0 | 0 | 0 |  |  | 0 | 0 | 0
1211 | 5556-FCAW | 24 | 7440020 | Nickel | 0 | 0 | 30YrCancerRMP_InhSoilDermMMilk_FAH16to70 | * | 0 | 0 | 0 | 0 | 0 | 0 | 0 | 0 | 0 | 0 | 0 | 0 |  |  | 0 | 0 | 0
1212 | 5556-FCAW | 24 | 7723140 | Phosphorus | 0 | 0 | 30YrCancerRMP_InhSoilDermMMilk_FAH16to70 | * | 0 | 0 | 0 | 0 | 0 | 0 | 0 | 0 | 0 | 0 | 0 | 0 |  |  | 0 | 0 | 0
1213 | 5556-FCAW | 24 | 7439921 | Lead | 0 | 0 | 30YrCancerRMP_InhSoilDermMMilk_FAH16to70 | * | 0 | 0 | 0 | 0 | 0 | 0 | 0 | 0 | 0 | 0 | 0 | 0 |  |  | 0 | 0 | 0
1214 | 5556-FCAW | 24 | 7440622 | Vanadium | 0 | 0 | 30YrCancerRMP_InhSoilDermMMilk_FAH16to70 | * | 0 | 0 | 0 | 0 | 0 | 0 | 0 | 0 | 0 | 0 | 0 | 0 |  |  | 0 | 0 | 0
1215 | 5556-FCAW | 24 | 7440666 | Zinc | 2.51e-06 | 0 | 30YrCancerRMP_InhSoilDermMMilk_FAH16to70 | * | 0 | 0 | 0 | 0 | 0 | 0 | 0 | 0 | 0 | 0 | 0 | 0 |  |  | 0 | 0 | 0
1216 | 718-FCAW | 24 | 7429905 | Aluminum | 8.03e-06 | 0 | 30YrCancerRMP_InhSoilDermMMilk_FAH16to70 | * | 0 | 0 | 0 | 0 | 0 | 0 | 0 | 0 | 0 | 0 | 0 | 0 |  |  | 0 | 0 | 0
1217 | 718-FCAW | 24 | 1344281 | Alumin Oxide | 0 | 0 | 30YrCancerRMP_InhSoilDermMMilk_FAH16to70 | * | 0 | 0 | 0 | 0 | 0 | 0 | 0 | 0 | 0 | 0 | 0 | 0 |  |  | 0 | 0 | 0
1218 | 718-FCAW | 24 | 7440417 | Beryllium | 0 | 0 | 30YrCancerRMP_InhSoilDermMMilk_FAH16to70 | * | 0 | 0 | 0 | 0 | 0 | 0 | 0 | 0 | 0 | 0 | 0 | 0 |  |  | 0 | 0 | 0
1219 | 718-FCAW | 24 | 7440439 | Cadmium | 0 | 0 | 30YrCancerRMP_InhSoilDermMMilk_FAH16to70 | * | 0 | 0 | 0 | 0 | 0 | 0 | 0 | 0 | 0 | 0 | 0 | 0 |  |  | 0 | 0 | 0
1220 | 718-FCAW | 24 | 7440484 | Cobalt | 1e-05 | 1.8269e-07 | 30YrCancerRMP_InhSoilDermMMilk_FAH16to70 | * | 1.8269e-07 | 0 | 0 | 0 | 0 | 0 | 0 | 0 | 0 | 0 | 0 | 0 | INHALATION |  | 0 | 0 | 0
1221 | 718-FCAW | 24 | 7440473 | Chromium | 0.000211 | 0 | 30YrCancerRMP_InhSoilDermMMilk_FAH16to70 | * | 0 | 0 | 0 | 0 | 0 | 0 | 0 | 0 | 0 | 0 | 0 | 0 |  |  | 0 | 0 | 0
1222 | 718-FCAW | 24 | 18540299 | Cr(VI) | 2.11e-05 | 7.59e-06 | 30YrCancerRMP_InhSoilDermMMilk_FAH16to70 | * | 7.2812e-06 | 3.0382e-07 | 4.9314e-09 | 0 | 0 | 0 | 0 | 0 | 0 | 0 | 0 | 0 | INHALATION | SOIL | 0 | 0 | 0
1223 | 718-FCAW | 24 | 1175 | Silica, Crystln | 0 | 0 | 30YrCancerRMP_InhSoilDermMMilk_FAH16to70 | * | 0 | 0 | 0 | 0 | 0 | 0 | 0 | 0 | 0 | 0 | 0 | 0 |  |  | 0 | 0 | 0
1224 | 718-FCAW | 24 | 7440508 | Copper | 3.01e-06 | 0 | 30YrCancerRMP_InhSoilDermMMilk_FAH16to70 | * | 0 | 0 | 0 | 0 | 0 | 0 | 0 | 0 | 0 | 0 | 0 | 0 |  |  | 0 | 0 | 0
1225 | 718-FCAW | 24 | 7439965 | Manganese | 3.51e-06 | 0 | 30YrCancerRMP_InhSoilDermMMilk_FAH16to70 | * | 0 | 0 | 0 | 0 | 0 | 0 | 0 | 0 | 0 | 0 | 0 | 0 |  |  | 0 | 0 | 0
1226 | 718-FCAW | 24 | 7440020 | Nickel | 0.000552 | 3.3988e-07 | 30YrCancerRMP_InhSoilDermMMilk_FAH16to70 | * | 3.3988e-07 | 0 | 0 | 0 | 0 | 0 | 0 | 0 | 0 | 0 | 0 | 0 | INHALATION |  | 0 | 0 | 0
1227 | 718-FCAW | 24 | 7723140 | Phosphorus | 0 | 0 | 30YrCancerRMP_InhSoilDermMMilk_FAH16to70 | * | 0 | 0 | 0 | 0 | 0 | 0 | 0 | 0 | 0 | 0 | 0 | 0 |  |  | 0 | 0 | 0
1228 | 718-FCAW | 24 | 7439921 | Lead | 0 | 0 | 30YrCancerRMP_InhSoilDermMMilk_FAH16to70 | * | 0 | 0 | 0 | 0 | 0 | 0 | 0 | 0 | 0 | 0 | 0 | 0 |  |  | 0 | 0 | 0
1229 | 718-FCAW | 24 | 7440622 | Vanadium | 0 | 0 | 30YrCancerRMP_InhSoilDermMMilk_FAH16to70 | * | 0 | 0 | 0 | 0 | 0 | 0 | 0 | 0 | 0 | 0 | 0 | 0 |  |  | 0 | 0 | 0
1230 | 718-FCAW | 24 | 7440666 | Zinc | 0 | 0 | 30YrCancerRMP_InhSoilDermMMilk_FAH16to70 | * | 0 | 0 | 0 | 0 | 0 | 0 | 0 | 0 | 0 | 0 | 0 | 0 |  |  | 0 | 0 | 0
1231 | 80S-FCAW | 24 | 7429905 | Aluminum | 0 | 0 | 30YrCancerRMP_InhSoilDermMMilk_FAH16to70 | * | 0 | 0 | 0 | 0 | 0 | 0 | 0 | 0 | 0 | 0 | 0 | 0 |  |  | 0 | 0 | 0
1232 | 80S-FCAW | 24 | 1344281 | Alumin Oxide | 0 | 0 | 30YrCancerRMP_InhSoilDermMMilk_FAH16to70 | * | 0 | 0 | 0 | 0 | 0 | 0 | 0 | 0 | 0 | 0 | 0 | 0 |  |  | 0 | 0 | 0
1233 | 80S-FCAW | 24 | 7440417 | Beryllium | 0 | 0 | 30YrCancerRMP_InhSoilDermMMilk_FAH16to70 | * | 0 | 0 | 0 | 0 | 0 | 0 | 0 | 0 | 0 | 0 | 0 | 0 |  |  | 0 | 0 | 0
1234 | 80S-FCAW | 24 | 7440439 | Cadmium | 0 | 0 | 30YrCancerRMP_InhSoilDermMMilk_FAH16to70 | * | 0 | 0 | 0 | 0 | 0 | 0 | 0 | 0 | 0 | 0 | 0 | 0 |  |  | 0 | 0 | 0
1235 | 80S-FCAW | 24 | 7440484 | Cobalt | 0 | 0 | 30YrCancerRMP_InhSoilDermMMilk_FAH16to70 | * | 0 | 0 | 0 | 0 | 0 | 0 | 0 | 0 | 0 | 0 | 0 | 0 |  |  | 0 | 0 | 0
1236 | 80S-FCAW | 24 | 7440473 | Chromium | 0 | 0 | 30YrCancerRMP_InhSoilDermMMilk_FAH16to70 | * | 0 | 0 | 0 | 0 | 0 | 0 | 0 | 0 | 0 | 0 | 0 | 0 |  |  | 0 | 0 | 0
1237 | 80S-FCAW | 24 | 18540299 | Cr(VI) | 0 | 0 | 30YrCancerRMP_InhSoilDermMMilk_FAH16to70 | * | 0 | 0 | 0 | 0 | 0 | 0 | 0 | 0 | 0 | 0 | 0 | 0 |  |  | 0 | 0 | 0
1238 | 80S-FCAW | 24 | 1175 | Silica, Crystln | 0 | 0 | 30YrCancerRMP_InhSoilDermMMilk_FAH16to70 | * | 0 | 0 | 0 | 0 | 0 | 0 | 0 | 0 | 0 | 0 | 0 | 0 |  |  | 0 | 0 | 0
1239 | 80S-FCAW | 24 | 7440508 | Copper | 1e-06 | 0 | 30YrCancerRMP_InhSoilDermMMilk_FAH16to70 | * | 0 | 0 | 0 | 0 | 0 | 0 | 0 | 0 | 0 | 0 | 0 | 0 |  |  | 0 | 0 | 0
1240 | 80S-FCAW | 24 | 7439965 | Manganese | 1.96e-05 | 0 | 30YrCancerRMP_InhSoilDermMMilk_FAH16to70 | * | 0 | 0 | 0 | 0 | 0 | 0 | 0 | 0 | 0 | 0 | 0 | 0 |  |  | 0 | 0 | 0
1241 | 80S-FCAW | 24 | 7440020 | Nickel | 2.01e-07 | 1.2376e-10 | 30YrCancerRMP_InhSoilDermMMilk_FAH16to70 | * | 1.2376e-10 | 0 | 0 | 0 | 0 | 0 | 0 | 0 | 0 | 0 | 0 | 0 | INHALATION |  | 0 | 0 | 0
1242 | 80S-FCAW | 24 | 7723140 | Phosphorus | 1.15e-07 | 0 | 30YrCancerRMP_InhSoilDermMMilk_FAH16to70 | * | 0 | 0 | 0 | 0 | 0 | 0 | 0 | 0 | 0 | 0 | 0 | 0 |  |  | 0 | 0 | 0
1243 | 80S-FCAW | 24 | 7439921 | Lead | 0 | 0 | 30YrCancerRMP_InhSoilDermMMilk_FAH16to70 | * | 0 | 0 | 0 | 0 | 0 | 0 | 0 | 0 | 0 | 0 | 0 | 0 |  |  | 0 | 0 | 0
1244 | 80S-FCAW | 24 | 7440622 | Vanadium | 0 | 0 | 30YrCancerRMP_InhSoilDermMMilk_FAH16to70 | * | 0 | 0 | 0 | 0 | 0 | 0 | 0 | 0 | 0 | 0 | 0 | 0 |  |  | 0 | 0 | 0
1245 | 80S-FCAW | 24 | 7440666 | Zinc | 0 | 0 | 30YrCancerRMP_InhSoilDermMMilk_FAH16to70 | * | 0 | 0 | 0 | 0 | 0 | 0 | 0 | 0 | 0 | 0 | 0 | 0 |  |  | 0 | 0 | 0
1246 | 90S-FCAW | 24 | 7429905 | Aluminum | 0 | 0 | 30YrCancerRMP_InhSoilDermMMilk_FAH16to70 | * | 0 | 0 | 0 | 0 | 0 | 0 | 0 | 0 | 0 | 0 | 0 | 0 |  |  | 0 | 0 | 0
1247 | 90S-FCAW | 24 | 1344281 | Alumin Oxide | 0 | 0 | 30YrCancerRMP_InhSoilDermMMilk_FAH16to70 | * | 0 | 0 | 0 | 0 | 0 | 0 | 0 | 0 | 0 | 0 | 0 | 0 |  |  | 0 | 0 | 0
1248 | 90S-FCAW | 24 | 7440417 | Beryllium | 0 | 0 | 30YrCancerRMP_InhSoilDermMMilk_FAH16to70 | * | 0 | 0 | 0 | 0 | 0 | 0 | 0 | 0 | 0 | 0 | 0 | 0 |  |  | 0 | 0 | 0
1249 | 90S-FCAW | 24 | 7440439 | Cadmium | 0 | 0 | 30YrCancerRMP_InhSoilDermMMilk_FAH16to70 | * | 0 | 0 | 0 | 0 | 0 | 0 | 0 | 0 | 0 | 0 | 0 | 0 |  |  | 0 | 0 | 0
1250 | 90S-FCAW | 24 | 7440484 | Cobalt | 0 | 0 | 30YrCancerRMP_InhSoilDermMMilk_FAH16to70 | * | 0 | 0 | 0 | 0 | 0 | 0 | 0 | 0 | 0 | 0 | 0 | 0 |  |  | 0 | 0 | 0
1251 | 90S-FCAW | 24 | 7440473 | Chromium | 2.41e-05 | 0 | 30YrCancerRMP_InhSoilDermMMilk_FAH16to70 | * | 0 | 0 | 0 | 0 | 0 | 0 | 0 | 0 | 0 | 0 | 0 | 0 |  |  | 0 | 0 | 0
1252 | 90S-FCAW | 24 | 18540299 | Cr(VI) | 2.41e-06 | 8.6691e-07 | 30YrCancerRMP_InhSoilDermMMilk_FAH16to70 | * | 8.3164e-07 | 3.4701e-08 | 5.6325e-10 | 0 | 0 | 0 | 0 | 0 | 0 | 0 | 0 | 0 | INHALATION | SOIL | 0 | 0 | 0
1253 | 90S-FCAW | 24 | 1175 | Silica, Crystln | 0 | 0 | 30YrCancerRMP_InhSoilDermMMilk_FAH16to70 | * | 0 | 0 | 0 | 0 | 0 | 0 | 0 | 0 | 0 | 0 | 0 | 0 |  |  | 0 | 0 | 0
1254 | 90S-FCAW | 24 | 7440508 | Copper | 8.03e-07 | 0 | 30YrCancerRMP_InhSoilDermMMilk_FAH16to70 | * | 0 | 0 | 0 | 0 | 0 | 0 | 0 | 0 | 0 | 0 | 0 | 0 |  |  | 0 | 0 | 0
1255 | 90S-FCAW | 24 | 7439965 | Manganese | 5.82e-06 | 0 | 30YrCancerRMP_InhSoilDermMMilk_FAH16to70 | * | 0 | 0 | 0 | 0 | 0 | 0 | 0 | 0 | 0 | 0 | 0 | 0 |  |  | 0 | 0 | 0
1256 | 90S-FCAW | 24 | 7440020 | Nickel | 4.01e-07 | 2.4691e-10 | 30YrCancerRMP_InhSoilDermMMilk_FAH16to70 | * | 2.4691e-10 | 0 | 0 | 0 | 0 | 0 | 0 | 0 | 0 | 0 | 0 | 0 | INHALATION |  | 0 | 0 | 0
1257 | 90S-FCAW | 24 | 7723140 | Phosphorus | 4.78e-08 | 0 | 30YrCancerRMP_InhSoilDermMMilk_FAH16to70 | * | 0 | 0 | 0 | 0 | 0 | 0 | 0 | 0 | 0 | 0 | 0 | 0 |  |  | 0 | 0 | 0
1258 | 90S-FCAW | 24 | 7439921 | Lead | 0 | 0 | 30YrCancerRMP_InhSoilDermMMilk_FAH16to70 | * | 0 | 0 | 0 | 0 | 0 | 0 | 0 | 0 | 0 | 0 | 0 | 0 |  |  | 0 | 0 | 0
1259 | 90S-FCAW | 24 | 7440622 | Vanadium | 0 | 0 | 30YrCancerRMP_InhSoilDermMMilk_FAH16to70 | * | 0 | 0 | 0 | 0 | 0 | 0 | 0 | 0 | 0 | 0 | 0 | 0 |  |  | 0 | 0 | 0
1260 | 90S-FCAW | 24 | 7440666 | Zinc | 0 | 0 | 30YrCancerRMP_InhSoilDermMMilk_FAH16to70 | * | 0 | 0 | 0 | 0 | 0 | 0 | 0 | 0 | 0 | 0 | 0 | 0 |  |  | 0 | 0 | 0
1261 | 5786-FCAW | 24 | 7429905 | Aluminum | 0 | 0 | 30YrCancerRMP_InhSoilDermMMilk_FAH16to70 | * | 0 | 0 | 0 | 0 | 0 | 0 | 0 | 0 | 0 | 0 | 0 | 0 |  |  | 0 | 0 | 0
1262 | 5786-FCAW | 24 | 1344281 | Alumin Oxide | 0 | 0 | 30YrCancerRMP_InhSoilDermMMilk_FAH16to70 | * | 0 | 0 | 0 | 0 | 0 | 0 | 0 | 0 | 0 | 0 | 0 | 0 |  |  | 0 | 0 | 0
1263 | 5786-FCAW | 24 | 7440417 | Beryllium | 0 | 0 | 30YrCancerRMP_InhSoilDermMMilk_FAH16to70 | * | 0 | 0 | 0 | 0 | 0 | 0 | 0 | 0 | 0 | 0 | 0 | 0 |  |  | 0 | 0 | 0
1264 | 5786-FCAW | 24 | 7440439 | Cadmium | 0 | 0 | 30YrCancerRMP_InhSoilDermMMilk_FAH16to70 | * | 0 | 0 | 0 | 0 | 0 | 0 | 0 | 0 | 0 | 0 | 0 | 0 |  |  | 0 | 0 | 0
1265 | 5786-FCAW | 24 | 7440484 | Cobalt | 2.51e-05 | 4.5855e-07 | 30YrCancerRMP_InhSoilDermMMilk_FAH16to70 | * | 4.5855e-07 | 0 | 0 | 0 | 0 | 0 | 0 | 0 | 0 | 0 | 0 | 0 | INHALATION |  | 0 | 0 | 0
1266 | 5786-FCAW | 24 | 7440473 | Chromium | 5.02e-05 | 0 | 30YrCancerRMP_InhSoilDermMMilk_FAH16to70 | * | 0 | 0 | 0 | 0 | 0 | 0 | 0 | 0 | 0 | 0 | 0 | 0 |  |  | 0 | 0 | 0
1267 | 5786-FCAW | 24 | 18540299 | Cr(VI) | 5.02e-06 | 1.8058e-06 | 30YrCancerRMP_InhSoilDermMMilk_FAH16to70 | * | 1.7323e-06 | 7.2282e-08 | 1.1732e-09 | 0 | 0 | 0 | 0 | 0 | 0 | 0 | 0 | 0 | INHALATION | SOIL | 0 | 0 | 0
1268 | 5786-FCAW | 24 | 1175 | Silica, Crystln | 0 | 0 | 30YrCancerRMP_InhSoilDermMMilk_FAH16to70 | * | 0 | 0 | 0 | 0 | 0 | 0 | 0 | 0 | 0 | 0 | 0 | 0 |  |  | 0 | 0 | 0
1269 | 5786-FCAW | 24 | 7440508 | Copper | 0 | 0 | 30YrCancerRMP_InhSoilDermMMilk_FAH16to70 | * | 0 | 0 | 0 | 0 | 0 | 0 | 0 | 0 | 0 | 0 | 0 | 0 |  |  | 0 | 0 | 0
1270 | 5786-FCAW | 24 | 7439965 | Manganese | 1e-05 | 0 | 30YrCancerRMP_InhSoilDermMMilk_FAH16to70 | * | 0 | 0 | 0 | 0 | 0 | 0 | 0 | 0 | 0 | 0 | 0 | 0 |  |  | 0 | 0 | 0
1271 | 5786-FCAW | 24 | 7440020 | Nickel | 0.000632 | 3.8914e-07 | 30YrCancerRMP_InhSoilDermMMilk_FAH16to70 | * | 3.8914e-07 | 0 | 0 | 0 | 0 | 0 | 0 | 0 | 0 | 0 | 0 | 0 | INHALATION |  | 0 | 0 | 0
1272 | 5786-FCAW | 24 | 7723140 | Phosphorus | 0 | 0 | 30YrCancerRMP_InhSoilDermMMilk_FAH16to70 | * | 0 | 0 | 0 | 0 | 0 | 0 | 0 | 0 | 0 | 0 | 0 | 0 |  |  | 0 | 0 | 0
1273 | 5786-FCAW | 24 | 7439921 | Lead | 0 | 0 | 30YrCancerRMP_InhSoilDermMMilk_FAH16to70 | * | 0 | 0 | 0 | 0 | 0 | 0 | 0 | 0 | 0 | 0 | 0 | 0 |  |  | 0 | 0 | 0
1274 | 5786-FCAW | 24 | 7440622 | Vanadium | 6.02e-06 | 0 | 30YrCancerRMP_InhSoilDermMMilk_FAH16to70 | * | 0 | 0 | 0 | 0 | 0 | 0 | 0 | 0 | 0 | 0 | 0 | 0 |  |  | 0 | 0 | 0
1275 | 5786-FCAW | 24 | 7440666 | Zinc | 0 | 0 | 30YrCancerRMP_InhSoilDermMMilk_FAH16to70 | * | 0 | 0 | 0 | 0 | 0 | 0 | 0 | 0 | 0 | 0 | 0 | 0 |  |  | 0 | 0 | 0
1276 | 4643-FCAW | 24 | 7429905 | Aluminum | 0 | 0 | 30YrCancerRMP_InhSoilDermMMilk_FAH16to70 | * | 0 | 0 | 0 | 0 | 0 | 0 | 0 | 0 | 0 | 0 | 0 | 0 |  |  | 0 | 0 | 0
1277 | 4643-FCAW | 24 | 1344281 | Alumin Oxide | 0 | 0 | 30YrCancerRMP_InhSoilDermMMilk_FAH16to70 | * | 0 | 0 | 0 | 0 | 0 | 0 | 0 | 0 | 0 | 0 | 0 | 0 |  |  | 0 | 0 | 0
1278 | 4643-FCAW | 24 | 7440417 | Beryllium | 8.03e-09 | 4.564e-11 | 30YrCancerRMP_InhSoilDermMMilk_FAH16to70 | * | 4.564e-11 | 0 | 0 | 0 | 0 | 0 | 0 | 0 | 0 | 0 | 0 | 0 | INHALATION |  | 0 | 0 | 0
1279 | 4643-FCAW | 24 | 7440439 | Cadmium | 0 | 0 | 30YrCancerRMP_InhSoilDermMMilk_FAH16to70 | * | 0 | 0 | 0 | 0 | 0 | 0 | 0 | 0 | 0 | 0 | 0 | 0 |  |  | 0 | 0 | 0
1280 | 4643-FCAW | 24 | 7440484 | Cobalt | 0 | 0 | 30YrCancerRMP_InhSoilDermMMilk_FAH16to70 | * | 0 | 0 | 0 | 0 | 0 | 0 | 0 | 0 | 0 | 0 | 0 | 0 |  |  | 0 | 0 | 0
1281 | 4643-FCAW | 24 | 7440473 | Chromium | 0 | 0 | 30YrCancerRMP_InhSoilDermMMilk_FAH16to70 | * | 0 | 0 | 0 | 0 | 0 | 0 | 0 | 0 | 0 | 0 | 0 | 0 |  |  | 0 | 0 | 0
1282 | 4643-FCAW | 24 | 18540299 | Cr(VI) | 0 | 0 | 30YrCancerRMP_InhSoilDermMMilk_FAH16to70 | * | 0 | 0 | 0 | 0 | 0 | 0 | 0 | 0 | 0 | 0 | 0 | 0 |  |  | 0 | 0 | 0
1283 | 4643-FCAW | 24 | 1175 | Silica, Crystln | 0 | 0 | 30YrCancerRMP_InhSoilDermMMilk_FAH16to70 | * | 0 | 0 | 0 | 0 | 0 | 0 | 0 | 0 | 0 | 0 | 0 | 0 |  |  | 0 | 0 | 0
1284 | 4643-FCAW | 24 | 7440508 | Copper | 1e-06 | 0 | 30YrCancerRMP_InhSoilDermMMilk_FAH16to70 | * | 0 | 0 | 0 | 0 | 0 | 0 | 0 | 0 | 0 | 0 | 0 | 0 |  |  | 0 | 0 | 0
1285 | 4643-FCAW | 24 | 7439965 | Manganese | 5.02e-07 | 0 | 30YrCancerRMP_InhSoilDermMMilk_FAH16to70 | * | 0 | 0 | 0 | 0 | 0 | 0 | 0 | 0 | 0 | 0 | 0 | 0 |  |  | 0 | 0 | 0
1286 | 4643-FCAW | 24 | 7440020 | Nickel | 0 | 0 | 30YrCancerRMP_InhSoilDermMMilk_FAH16to70 | * | 0 | 0 | 0 | 0 | 0 | 0 | 0 | 0 | 0 | 0 | 0 | 0 |  |  | 0 | 0 | 0
1287 | 4643-FCAW | 24 | 7723140 | Phosphorus | 0 | 0 | 30YrCancerRMP_InhSoilDermMMilk_FAH16to70 | * | 0 | 0 | 0 | 0 | 0 | 0 | 0 | 0 | 0 | 0 | 0 | 0 |  |  | 0 | 0 | 0
1288 | 4643-FCAW | 24 | 7439921 | Lead | 0 | 0 | 30YrCancerRMP_InhSoilDermMMilk_FAH16to70 | * | 0 | 0 | 0 | 0 | 0 | 0 | 0 | 0 | 0 | 0 | 0 | 0 |  |  | 0 | 0 | 0
1289 | 4643-FCAW | 24 | 7440622 | Vanadium | 0 | 0 | 30YrCancerRMP_InhSoilDermMMilk_FAH16to70 | * | 0 | 0 | 0 | 0 | 0 | 0 | 0 | 0 | 0 | 0 | 0 | 0 |  |  | 0 | 0 | 0
1290 | 4643-FCAW | 24 | 7440666 | Zinc | 1e-06 | 0 | 30YrCancerRMP_InhSoilDermMMilk_FAH16to70 | * | 0 | 0 | 0 | 0 | 0 | 0 | 0 | 0 | 0 | 0 | 0 | 0 |  |  | 0 | 0 | 0
1291 | 9015-FCAW | 24 | 7429905 | Aluminum | 0 | 0 | 30YrCancerRMP_InhSoilDermMMilk_FAH16to70 | * | 0 | 0 | 0 | 0 | 0 | 0 | 0 | 0 | 0 | 0 | 0 | 0 |  |  | 0 | 0 | 0
1292 | 9015-FCAW | 24 | 1344281 | Alumin Oxide | 0 | 0 | 30YrCancerRMP_InhSoilDermMMilk_FAH16to70 | * | 0 | 0 | 0 | 0 | 0 | 0 | 0 | 0 | 0 | 0 | 0 | 0 |  |  | 0 | 0 | 0
1293 | 9015-FCAW | 24 | 7440417 | Beryllium | 0 | 0 | 30YrCancerRMP_InhSoilDermMMilk_FAH16to70 | * | 0 | 0 | 0 | 0 | 0 | 0 | 0 | 0 | 0 | 0 | 0 | 0 |  |  | 0 | 0 | 0
1294 | 9015-FCAW | 24 | 7440439 | Cadmium | 0 | 0 | 30YrCancerRMP_InhSoilDermMMilk_FAH16to70 | * | 0 | 0 | 0 | 0 | 0 | 0 | 0 | 0 | 0 | 0 | 0 | 0 |  |  | 0 | 0 | 0
1295 | 9015-FCAW | 24 | 7440484 | Cobalt | 0 | 0 | 30YrCancerRMP_InhSoilDermMMilk_FAH16to70 | * | 0 | 0 | 0 | 0 | 0 | 0 | 0 | 0 | 0 | 0 | 0 | 0 |  |  | 0 | 0 | 0
1296 | 9015-FCAW | 24 | 7440473 | Chromium | 0.0001 | 0 | 30YrCancerRMP_InhSoilDermMMilk_FAH16to70 | * | 0 | 0 | 0 | 0 | 0 | 0 | 0 | 0 | 0 | 0 | 0 | 0 |  |  | 0 | 0 | 0
1297 | 9015-FCAW | 24 | 18540299 | Cr(VI) | 1e-05 | 3.5971e-06 | 30YrCancerRMP_InhSoilDermMMilk_FAH16to70 | * | 3.4508e-06 | 1.4399e-07 | 2.3371e-09 | 0 | 0 | 0 | 0 | 0 | 0 | 0 | 0 | 0 | INHALATION | SOIL | 0 | 0 | 0
1298 | 9015-FCAW | 24 | 1175 | Silica, Crystln | 1e-05 | 0 | 30YrCancerRMP_InhSoilDermMMilk_FAH16to70 | * | 0 | 0 | 0 | 0 | 0 | 0 | 0 | 0 | 0 | 0 | 0 | 0 |  |  | 0 | 0 | 0
1299 | 9015-FCAW | 24 | 7440508 | Copper | 0 | 0 | 30YrCancerRMP_InhSoilDermMMilk_FAH16to70 | * | 0 | 0 | 0 | 0 | 0 | 0 | 0 | 0 | 0 | 0 | 0 | 0 |  |  | 0 | 0 | 0
1300 | 9015-FCAW | 24 | 7439965 | Manganese | 5.02e-05 | 0 | 30YrCancerRMP_InhSoilDermMMilk_FAH16to70 | * | 0 | 0 | 0 | 0 | 0 | 0 | 0 | 0 | 0 | 0 | 0 | 0 |  |  | 0 | 0 | 0
1301 | 9015-FCAW | 24 | 7440020 | Nickel | 1e-05 | 6.1573e-09 | 30YrCancerRMP_InhSoilDermMMilk_FAH16to70 | * | 6.1573e-09 | 0 | 0 | 0 | 0 | 0 | 0 | 0 | 0 | 0 | 0 | 0 | INHALATION |  | 0 | 0 | 0
1302 | 9015-FCAW | 24 | 7723140 | Phosphorus | 0 | 0 | 30YrCancerRMP_InhSoilDermMMilk_FAH16to70 | * | 0 | 0 | 0 | 0 | 0 | 0 | 0 | 0 | 0 | 0 | 0 | 0 |  |  | 0 | 0 | 0
1303 | 9015-FCAW | 24 | 7439921 | Lead | 0 | 0 | 30YrCancerRMP_InhSoilDermMMilk_FAH16to70 | * | 0 | 0 | 0 | 0 | 0 | 0 | 0 | 0 | 0 | 0 | 0 | 0 |  |  | 0 | 0 | 0
1304 | 9015-FCAW | 24 | 7440622 | Vanadium | 0 | 0 | 30YrCancerRMP_InhSoilDermMMilk_FAH16to70 | * | 0 | 0 | 0 | 0 | 0 | 0 | 0 | 0 | 0 | 0 | 0 | 0 |  |  | 0 | 0 | 0
1305 | 9015-FCAW | 24 | 7440666 | Zinc | 0 | 0 | 30YrCancerRMP_InhSoilDermMMilk_FAH16to70 | * | 0 | 0 | 0 | 0 | 0 | 0 | 0 | 0 | 0 | 0 | 0 | 0 |  |  | 0 | 0 | 0
1306 | Ti-2-FCAW | 24 | 7429905 | Aluminum | 0 | 0 | 30YrCancerRMP_InhSoilDermMMilk_FAH16to70 | * | 0 | 0 | 0 | 0 | 0 | 0 | 0 | 0 | 0 | 0 | 0 | 0 |  |  | 0 | 0 | 0
1307 | Ti-2-FCAW | 24 | 1344281 | Alumin Oxide | 0 | 0 | 30YrCancerRMP_InhSoilDermMMilk_FAH16to70 | * | 0 | 0 | 0 | 0 | 0 | 0 | 0 | 0 | 0 | 0 | 0 | 0 |  |  | 0 | 0 | 0
1308 | Ti-2-FCAW | 24 | 7440417 | Beryllium | 0 | 0 | 30YrCancerRMP_InhSoilDermMMilk_FAH16to70 | * | 0 | 0 | 0 | 0 | 0 | 0 | 0 | 0 | 0 | 0 | 0 | 0 |  |  | 0 | 0 | 0
1309 | Ti-2-FCAW | 24 | 7440439 | Cadmium | 0 | 0 | 30YrCancerRMP_InhSoilDermMMilk_FAH16to70 | * | 0 | 0 | 0 | 0 | 0 | 0 | 0 | 0 | 0 | 0 | 0 | 0 |  |  | 0 | 0 | 0
1310 | Ti-2-FCAW | 24 | 7440484 | Cobalt | 0 | 0 | 30YrCancerRMP_InhSoilDermMMilk_FAH16to70 | * | 0 | 0 | 0 | 0 | 0 | 0 | 0 | 0 | 0 | 0 | 0 | 0 |  |  | 0 | 0 | 0
1311 | Ti-2-FCAW | 24 | 7440473 | Chromium | 0 | 0 | 30YrCancerRMP_InhSoilDermMMilk_FAH16to70 | * | 0 | 0 | 0 | 0 | 0 | 0 | 0 | 0 | 0 | 0 | 0 | 0 |  |  | 0 | 0 | 0
1312 | Ti-2-FCAW | 24 | 18540299 | Cr(VI) | 0 | 0 | 30YrCancerRMP_InhSoilDermMMilk_FAH16to70 | * | 0 | 0 | 0 | 0 | 0 | 0 | 0 | 0 | 0 | 0 | 0 | 0 |  |  | 0 | 0 | 0
1313 | Ti-2-FCAW | 24 | 1175 | Silica, Crystln | 0 | 0 | 30YrCancerRMP_InhSoilDermMMilk_FAH16to70 | * | 0 | 0 | 0 | 0 | 0 | 0 | 0 | 0 | 0 | 0 | 0 | 0 |  |  | 0 | 0 | 0
1314 | Ti-2-FCAW | 24 | 7440508 | Copper | 0 | 0 | 30YrCancerRMP_InhSoilDermMMilk_FAH16to70 | * | 0 | 0 | 0 | 0 | 0 | 0 | 0 | 0 | 0 | 0 | 0 | 0 |  |  | 0 | 0 | 0
1315 | Ti-2-FCAW | 24 | 7439965 | Manganese | 0 | 0 | 30YrCancerRMP_InhSoilDermMMilk_FAH16to70 | * | 0 | 0 | 0 | 0 | 0 | 0 | 0 | 0 | 0 | 0 | 0 | 0 |  |  | 0 | 0 | 0
1316 | Ti-2-FCAW | 24 | 7440020 | Nickel | 0 | 0 | 30YrCancerRMP_InhSoilDermMMilk_FAH16to70 | * | 0 | 0 | 0 | 0 | 0 | 0 | 0 | 0 | 0 | 0 | 0 | 0 |  |  | 0 | 0 | 0
1317 | Ti-2-FCAW | 24 | 7723140 | Phosphorus | 0 | 0 | 30YrCancerRMP_InhSoilDermMMilk_FAH16to70 | * | 0 | 0 | 0 | 0 | 0 | 0 | 0 | 0 | 0 | 0 | 0 | 0 |  |  | 0 | 0 | 0
1318 | Ti-2-FCAW | 24 | 7439921 | Lead | 0 | 0 | 30YrCancerRMP_InhSoilDermMMilk_FAH16to70 | * | 0 | 0 | 0 | 0 | 0 | 0 | 0 | 0 | 0 | 0 | 0 | 0 |  |  | 0 | 0 | 0
1319 | Ti-2-FCAW | 24 | 7440622 | Vanadium | 0 | 0 | 30YrCancerRMP_InhSoilDermMMilk_FAH16to70 | * | 0 | 0 | 0 | 0 | 0 | 0 | 0 | 0 | 0 | 0 | 0 | 0 |  |  | 0 | 0 | 0
1320 | Ti-2-FCAW | 24 | 7440666 | Zinc | 0 | 0 | 30YrCancerRMP_InhSoilDermMMilk_FAH16to70 | * | 0 | 0 | 0 | 0 | 0 | 0 | 0 | 0 | 0 | 0 | 0 | 0 |  |  | 0 | 0 | 0
1321 | INCO 62-FCAW | 24 | 7429905 | Aluminum | 0 | 0 | 30YrCancerRMP_InhSoilDermMMilk_FAH16to70 | * | 0 | 0 | 0 | 0 | 0 | 0 | 0 | 0 | 0 | 0 | 0 | 0 |  |  | 0 | 0 | 0
1322 | INCO 62-FCAW | 24 | 1344281 | Alumin Oxide | 0 | 0 | 30YrCancerRMP_InhSoilDermMMilk_FAH16to70 | * | 0 | 0 | 0 | 0 | 0 | 0 | 0 | 0 | 0 | 0 | 0 | 0 |  |  | 0 | 0 | 0
1323 | INCO 63-FCAW | 24 | 7440417 | Beryllium | 0 | 0 | 30YrCancerRMP_InhSoilDermMMilk_FAH16to70 | * | 0 | 0 | 0 | 0 | 0 | 0 | 0 | 0 | 0 | 0 | 0 | 0 |  |  | 0 | 0 | 0
1324 | INCO 64-FCAW | 24 | 7440439 | Cadmium | 0 | 0 | 30YrCancerRMP_InhSoilDermMMilk_FAH16to70 | * | 0 | 0 | 0 | 0 | 0 | 0 | 0 | 0 | 0 | 0 | 0 | 0 |  |  | 0 | 0 | 0
1325 | INCO 65-FCAW | 24 | 7440484 | Cobalt | 0 | 0 | 30YrCancerRMP_InhSoilDermMMilk_FAH16to70 | * | 0 | 0 | 0 | 0 | 0 | 0 | 0 | 0 | 0 | 0 | 0 | 0 |  |  | 0 | 0 | 0
1326 | INCO 66-FCAW | 24 | 7440473 | Chromium | 0.000171 | 0 | 30YrCancerRMP_InhSoilDermMMilk_FAH16to70 | * | 0 | 0 | 0 | 0 | 0 | 0 | 0 | 0 | 0 | 0 | 0 | 0 |  |  | 0 | 0 | 0
1327 | INCO 67-FCAW | 24 | 18540299 | Cr(VI) | 1.71e-05 | 6.1511e-06 | 30YrCancerRMP_InhSoilDermMMilk_FAH16to70 | * | 5.9009e-06 | 2.4622e-07 | 3.9965e-09 | 0 | 0 | 0 | 0 | 0 | 0 | 0 | 0 | 0 | INHALATION | SOIL | 0 | 0 | 0
1328 | INCO 68-FCAW | 24 | 1175 | Silica, Crystln | 0 | 0 | 30YrCancerRMP_InhSoilDermMMilk_FAH16to70 | * | 0 | 0 | 0 | 0 | 0 | 0 | 0 | 0 | 0 | 0 | 0 | 0 |  |  | 0 | 0 | 0
1329 | INCO 69-FCAW | 24 | 7440508 | Copper | 5.02e-06 | 0 | 30YrCancerRMP_InhSoilDermMMilk_FAH16to70 | * | 0 | 0 | 0 | 0 | 0 | 0 | 0 | 0 | 0 | 0 | 0 | 0 |  |  | 0 | 0 | 0
1330 | INCO 70-FCAW | 24 | 7439965 | Manganese | 1e-05 | 0 | 30YrCancerRMP_InhSoilDermMMilk_FAH16to70 | * | 0 | 0 | 0 | 0 | 0 | 0 | 0 | 0 | 0 | 0 | 0 | 0 |  |  | 0 | 0 | 0
1331 | INCO 71-FCAW | 24 | 7440020 | Nickel | 0.000702 | 4.3224e-07 | 30YrCancerRMP_InhSoilDermMMilk_FAH16to70 | * | 4.3224e-07 | 0 | 0 | 0 | 0 | 0 | 0 | 0 | 0 | 0 | 0 | 0 | INHALATION |  | 0 | 0 | 0
1332 | INCO 72-FCAW | 24 | 7723140 | Phosphorus | 2.87e-07 | 0 | 30YrCancerRMP_InhSoilDermMMilk_FAH16to70 | * | 0 | 0 | 0 | 0 | 0 | 0 | 0 | 0 | 0 | 0 | 0 | 0 |  |  | 0 | 0 | 0
1333 | INCO 73-FCAW | 24 | 7439921 | Lead | 0 | 0 | 30YrCancerRMP_InhSoilDermMMilk_FAH16to70 | * | 0 | 0 | 0 | 0 | 0 | 0 | 0 | 0 | 0 | 0 | 0 | 0 |  |  | 0 | 0 | 0
1334 | INCO 74-FCAW | 24 | 7440622 | Vanadium | 0 | 0 | 30YrCancerRMP_InhSoilDermMMilk_FAH16to70 | * | 0 | 0 | 0 | 0 | 0 | 0 | 0 | 0 | 0 | 0 | 0 | 0 |  |  | 0 | 0 | 0
1335 | INCO 75-FCAW | 24 | 7440666 | Zinc | 0 | 0 | 30YrCancerRMP_InhSoilDermMMilk_FAH16to70 | * | 0 | 0 | 0 | 0 | 0 | 0 | 0 | 0 | 0 | 0 | 0 | 0 |  |  | 0 | 0 | 0
1336 | L-56-FCAW | 24 | 7429905 | Aluminum | 0 | 0 | 30YrCancerRMP_InhSoilDermMMilk_FAH16to70 | * | 0 | 0 | 0 | 0 | 0 | 0 | 0 | 0 | 0 | 0 | 0 | 0 |  |  | 0 | 0 | 0
1337 | L-56-FCAW | 24 | 1344281 | Alumin Oxide | 0 | 0 | 30YrCancerRMP_InhSoilDermMMilk_FAH16to70 | * | 0 | 0 | 0 | 0 | 0 | 0 | 0 | 0 | 0 | 0 | 0 | 0 |  |  | 0 | 0 | 0
1338 | L-56-FCAW | 24 | 7440417 | Beryllium | 0 | 0 | 30YrCancerRMP_InhSoilDermMMilk_FAH16to70 | * | 0 | 0 | 0 | 0 | 0 | 0 | 0 | 0 | 0 | 0 | 0 | 0 |  |  | 0 | 0 | 0
1339 | L-56-FCAW | 24 | 7440439 | Cadmium | 0 | 0 | 30YrCancerRMP_InhSoilDermMMilk_FAH16to70 | * | 0 | 0 | 0 | 0 | 0 | 0 | 0 | 0 | 0 | 0 | 0 | 0 |  |  | 0 | 0 | 0
1340 | L-56-FCAW | 24 | 7440484 | Cobalt | 0 | 0 | 30YrCancerRMP_InhSoilDermMMilk_FAH16to70 | * | 0 | 0 | 0 | 0 | 0 | 0 | 0 | 0 | 0 | 0 | 0 | 0 |  |  | 0 | 0 | 0
1341 | L-56-FCAW | 24 | 7440473 | Chromium | 0 | 0 | 30YrCancerRMP_InhSoilDermMMilk_FAH16to70 | * | 0 | 0 | 0 | 0 | 0 | 0 | 0 | 0 | 0 | 0 | 0 | 0 |  |  | 0 | 0 | 0
1342 | L-56-FCAW | 24 | 18540299 | Cr(VI) | 0 | 0 | 30YrCancerRMP_InhSoilDermMMilk_FAH16to70 | * | 0 | 0 | 0 | 0 | 0 | 0 | 0 | 0 | 0 | 0 | 0 | 0 |  |  | 0 | 0 | 0
1343 | L-56-FCAW | 24 | 1175 | Silica, Crystln | 0 | 0 | 30YrCancerRMP_InhSoilDermMMilk_FAH16to70 | * | 0 | 0 | 0 | 0 | 0 | 0 | 0 | 0 | 0 | 0 | 0 | 0 |  |  | 0 | 0 | 0
1344 | L-56-FCAW | 24 | 7440508 | Copper | 0 | 0 | 30YrCancerRMP_InhSoilDermMMilk_FAH16to70 | * | 0 | 0 | 0 | 0 | 0 | 0 | 0 | 0 | 0 | 0 | 0 | 0 |  |  | 0 | 0 | 0
1345 | L-56-FCAW | 24 | 7439965 | Manganese | 5.02e-05 | 0 | 30YrCancerRMP_InhSoilDermMMilk_FAH16to70 | * | 0 | 0 | 0 | 0 | 0 | 0 | 0 | 0 | 0 | 0 | 0 | 0 |  |  | 0 | 0 | 0
1346 | L-56-FCAW | 24 | 7440020 | Nickel | 0 | 0 | 30YrCancerRMP_InhSoilDermMMilk_FAH16to70 | * | 0 | 0 | 0 | 0 | 0 | 0 | 0 | 0 | 0 | 0 | 0 | 0 |  |  | 0 | 0 | 0
1347 | L-56-FCAW | 24 | 7723140 | Phosphorus | 0 | 0 | 30YrCancerRMP_InhSoilDermMMilk_FAH16to70 | * | 0 | 0 | 0 | 0 | 0 | 0 | 0 | 0 | 0 | 0 | 0 | 0 |  |  | 0 | 0 | 0
1348 | L-56-FCAW | 24 | 7439921 | Lead | 0 | 0 | 30YrCancerRMP_InhSoilDermMMilk_FAH16to70 | * | 0 | 0 | 0 | 0 | 0 | 0 | 0 | 0 | 0 | 0 | 0 | 0 |  |  | 0 | 0 | 0
1349 | L-56-FCAW | 24 | 7440622 | Vanadium | 0 | 0 | 30YrCancerRMP_InhSoilDermMMilk_FAH16to70 | * | 0 | 0 | 0 | 0 | 0 | 0 | 0 | 0 | 0 | 0 | 0 | 0 |  |  | 0 | 0 | 0
1350 | L-56-FCAW | 24 | 7440666 | Zinc | 0 | 0 | 30YrCancerRMP_InhSoilDermMMilk_FAH16to70 | * | 0 | 0 | 0 | 0 | 0 | 0 | 0 | 0 | 0 | 0 | 0 | 0 |  |  | 0 | 0 | 0
1351 | M12K-SAW | 24 | 7429905 | Aluminum | 0 | 0 | 30YrCancerRMP_InhSoilDermMMilk_FAH16to70 | * | 0 | 0 | 0 | 0 | 0 | 0 | 0 | 0 | 0 | 0 | 0 | 0 |  |  | 0 | 0 | 0
1352 | M12K-SAW | 24 | 1344281 | Alumin Oxide | 0 | 0 | 30YrCancerRMP_InhSoilDermMMilk_FAH16to70 | * | 0 | 0 | 0 | 0 | 0 | 0 | 0 | 0 | 0 | 0 | 0 | 0 |  |  | 0 | 0 | 0
1353 | M12K-SAW | 24 | 7440417 | Beryllium | 0 | 0 | 30YrCancerRMP_InhSoilDermMMilk_FAH16to70 | * | 0 | 0 | 0 | 0 | 0 | 0 | 0 | 0 | 0 | 0 | 0 | 0 |  |  | 0 | 0 | 0
1354 | M12K-SAW | 24 | 7440439 | Cadmium | 0 | 0 | 30YrCancerRMP_InhSoilDermMMilk_FAH16to70 | * | 0 | 0 | 0 | 0 | 0 | 0 | 0 | 0 | 0 | 0 | 0 | 0 |  |  | 0 | 0 | 0
1355 | M12K-SAW | 24 | 7440484 | Cobalt | 0 | 0 | 30YrCancerRMP_InhSoilDermMMilk_FAH16to70 | * | 0 | 0 | 0 | 0 | 0 | 0 | 0 | 0 | 0 | 0 | 0 | 0 |  |  | 0 | 0 | 0
1356 | M12K-SAW | 24 | 7440473 | Chromium | 0 | 0 | 30YrCancerRMP_InhSoilDermMMilk_FAH16to70 | * | 0 | 0 | 0 | 0 | 0 | 0 | 0 | 0 | 0 | 0 | 0 | 0 |  |  | 0 | 0 | 0
1357 | M12K-SAW | 24 | 18540299 | Cr(VI) | 0 | 0 | 30YrCancerRMP_InhSoilDermMMilk_FAH16to70 | * | 0 | 0 | 0 | 0 | 0 | 0 | 0 | 0 | 0 | 0 | 0 | 0 |  |  | 0 | 0 | 0
1358 | M12K-SAW | 24 | 1175 | Silica, Crystln | 0 | 0 | 30YrCancerRMP_InhSoilDermMMilk_FAH16to70 | * | 0 | 0 | 0 | 0 | 0 | 0 | 0 | 0 | 0 | 0 | 0 | 0 |  |  | 0 | 0 | 0
1359 | M12K-SAW | 24 | 7440508 | Copper | 8.78e-09 | 0 | 30YrCancerRMP_InhSoilDermMMilk_FAH16to70 | * | 0 | 0 | 0 | 0 | 0 | 0 | 0 | 0 | 0 | 0 | 0 | 0 |  |  | 0 | 0 | 0
1360 | M12K-SAW | 24 | 7439965 | Manganese | 3.14e-08 | 0 | 30YrCancerRMP_InhSoilDermMMilk_FAH16to70 | * | 0 | 0 | 0 | 0 | 0 | 0 | 0 | 0 | 0 | 0 | 0 | 0 |  |  | 0 | 0 | 0
1361 | M12K-SAW | 24 | 7440020 | Nickel | 0 | 0 | 30YrCancerRMP_InhSoilDermMMilk_FAH16to70 | * | 0 | 0 | 0 | 0 | 0 | 0 | 0 | 0 | 0 | 0 | 0 | 0 |  |  | 0 | 0 | 0
1362 | M12K-SAW | 24 | 7723140 | Phosphorus | 7.52e-10 | 0 | 30YrCancerRMP_InhSoilDermMMilk_FAH16to70 | * | 0 | 0 | 0 | 0 | 0 | 0 | 0 | 0 | 0 | 0 | 0 | 0 |  |  | 0 | 0 | 0
1363 | M12K-SAW | 24 | 7439921 | Lead | 0 | 0 | 30YrCancerRMP_InhSoilDermMMilk_FAH16to70 | * | 0 | 0 | 0 | 0 | 0 | 0 | 0 | 0 | 0 | 0 | 0 | 0 |  |  | 0 | 0 | 0
1364 | M12K-SAW | 24 | 7440622 | Vanadium | 0 | 0 | 30YrCancerRMP_InhSoilDermMMilk_FAH16to70 | * | 0 | 0 | 0 | 0 | 0 | 0 | 0 | 0 | 0 | 0 | 0 | 0 |  |  | 0 | 0 | 0
1365 | M12K-SAW | 24 | 7440666 | Zinc | 0 | 0 | 30YrCancerRMP_InhSoilDermMMilk_FAH16to70 | * | 0 | 0 | 0 | 0 | 0 | 0 | 0 | 0 | 0 | 0 | 0 | 0 |  |  | 0 | 0 | 0

## rural-KVR-resident-NCCh
*HARP - HRACalc v21081 8/3/2022 3:28:24 PM - Chronic Risk - Input File: C:\Users\samberg\OneDrive - County of San Diego\Welding Files\Modeling\RAST\Resident_HRAInput.hra
INDEX | GRP1 | GRP2 | POLID | POLABBREV | CONC | SCENARIO | CV | CNS | IMMUN | KIDNEY | GILV | REPRO/DEVEL | RESP | SKIN | EYE | BONE/TEETH | ENDO | BLOOD | ODOR | GENERAL | DETAILS | INH_CONC | SOIL_DOSE | DERMAL_DOSE | MMILK_DOSE | WATER_DOSE | FISH_DOSE | CROP_DOSE | BEEF_DOSE | DAIRY_DOSE | PIG_DOSE | CHICKEN_DOSE | EGG_DOSE | 1ST_DRIVER | 2ND_DRIVER | 3RD_DRIVER | PASTURE_CONC | FISH_CONC | WATER_CONC
1 | 14Mn-4Cr-SMAW | 24 | 7429905 | Aluminum | 0 | NonCancerChronicDerived_InhSoilDermMMilk | 0 | 0 | 0 | 0 | 0 | 0 | 0 | 0 | 0 | 0 | 0 | 0 | 0 | 0 | * | 0 | 0 | 0 | 0 | 0 | 0 | 0 | 0 | 0 | 0 | 0 | 0 | INHALATION |  |  | 0 | 0 | 0
2 | 14Mn-4Cr-SMAW | 24 | 1344281 | Alumin Oxide | 0 | NonCancerChronicDerived_InhSoilDermMMilk | 0 | 0 | 0 | 0 | 0 | 0 | 0 | 0 | 0 | 0 | 0 | 0 | 0 | 0 | * | 0 | 0 | 0 | 0 | 0 | 0 | 0 | 0 | 0 | 0 | 0 | 0 | INHALATION |  |  | 0 | 0 | 0
3 | 14Mn-4Cr-SMAW | 24 | 7440417 | Beryllium | 0 | NonCancerChronicDerived_InhSoilDermMMilk | 0 | 0 | 0 | 0 | 0 | 0 | 0 | 0 | 0 | 0 | 0 | 0 | 0 | 0 | * | 0 | 0 | 0 | 0 | 0 | 0 | 0 | 0 | 0 | 0 | 0 | 0 | INHALATION |  |  | 0 | 0 | 0
4 | 14Mn-4Cr-SMAW | 24 | 7440439 | Cadmium | 0 | NonCancerChronicDerived_InhSoilDermMMilk | 0 | 0 | 0 | 0 | 0 | 0 | 0 | 0 | 0 | 0 | 0 | 0 | 0 | 0 | * | 0 | 0 | 0 | 0 | 0 | 0 | 0 | 0 | 0 | 0 | 0 | 0 | INHALATION |  |  | 0 | 0 | 0
5 | 14Mn-4Cr-SMAW | 24 | 7440484 | Cobalt | 0 | NonCancerChronicDerived_InhSoilDermMMilk | 0 | 0 | 0 | 0 | 0 | 0 | 0 | 0 | 0 | 0 | 0 | 0 | 0 | 0 | * | 0 | 0 | 0 | 0 | 0 | 0 | 0 | 0 | 0 | 0 | 0 | 0 | INHALATION |  |  | 0 | 0 | 0
6 | 14Mn-4Cr-SMAW | 24 | 7440473 | Chromium | 0.000243 | NonCancerChronicDerived_InhSoilDermMMilk | 0 | 0 | 0 | 0 | 0 | 0 | 0 | 0 | 0 | 0 | 0 | 0 | 0 | 0 | * | 0.000243 | 0 | 0 | 0 | 0 | 0 | 0 | 0 | 0 | 0 | 0 | 0 | INHALATION |  |  | 0 | 0 | 0
7 | 14Mn-4Cr-SMAW | 24 | 18540299 | Cr(VI) | 0.000134 | NonCancerChronicDerived_InhSoilDermMMilk | 0 | 0 | 0 | 0 | 0 | 0 | 0.00067 | 0 | 0 | 0 | 0 | 6.2974e-05 | 0 | 0 | * | 0.000134 | 1.2109e-06 | 4.8546e-08 | 0 | 0 | 0 | 0 | 0 | 0 | 0 | 0 | 0 | INHALATION | SOIL | DERMAL | 0 | 0 | 0
8 | 14Mn-4Cr-SMAW | 24 | 1175 | Silica, Crystln | 0 | NonCancerChronicDerived_InhSoilDermMMilk | 0 | 0 | 0 | 0 | 0 | 0 | 0 | 0 | 0 | 0 | 0 | 0 | 0 | 0 | * | 0 | 0 | 0 | 0 | 0 | 0 | 0 | 0 | 0 | 0 | 0 | 0 | INHALATION |  |  | 0 | 0 | 0
9 | 14Mn-4Cr-SMAW | 24 | 7440508 | Copper | 0 | NonCancerChronicDerived_InhSoilDermMMilk | 0 | 0 | 0 | 0 | 0 | 0 | 0 | 0 | 0 | 0 | 0 | 0 | 0 | 0 | * | 0 | 0 | 0 | 0 | 0 | 0 | 0 | 0 | 0 | 0 | 0 | 0 | INHALATION |  |  | 0 | 0 | 0
10 | 14Mn-4Cr-SMAW | 24 | 7439965 | Manganese | 0.00406 | NonCancerChronicDerived_InhSoilDermMMilk | 0 | 0.045111 | 0 | 0 | 0 | 0 | 0 | 0 | 0 | 0 | 0 | 0 | 0 | 0 | * | 0.00406 | 0 | 0 | 0 | 0 | 0 | 0 | 0 | 0 | 0 | 0 | 0 | INHALATION |  |  | 0 | 0 | 0
11 | 14Mn-4Cr-SMAW | 24 | 7440020 | Nickel | 0.000299 | NonCancerChronicDerived_InhSoilDermMMilk | 0 | 0 | 0 | 0 | 0 | 0.00025548 | 0.021357 | 0 | 0 | 0 | 0 | 0.021357 | 0 | 0 | * | 0.000299 | 2.702e-06 | 1.0832e-07 | 0 | 0 | 0 | 0 | 0 | 0 | 0 | 0 | 0 | INHALATION | SOIL | DERMAL | 0 | 0 | 0
12 | 14Mn-4Cr-SMAW | 24 | 7723140 | Phosphorus | 0 | NonCancerChronicDerived_InhSoilDermMMilk | 0 | 0 | 0 | 0 | 0 | 0 | 0 | 0 | 0 | 0 | 0 | 0 | 0 | 0 | * | 0 | 0 | 0 | 0 | 0 | 0 | 0 | 0 | 0 | 0 | 0 | 0 | INHALATION |  |  | 0 | 0 | 0
13 | 14Mn-4Cr-SMAW | 24 | 7439921 | Lead | 0 | NonCancerChronicDerived_InhSoilDermMMilk | 0 | 0 | 0 | 0 | 0 | 0 | 0 | 0 | 0 | 0 | 0 | 0 | 0 | 0 | * | 0 | 0 | 0 | 0 | 0 | 0 | 0 | 0 | 0 | 0 | 0 | 0 | INHALATION |  |  | 0 | 0 | 0
14 | 14Mn-4Cr-SMAW | 24 | 7440622 | Vanadium | 0 | NonCancerChronicDerived_InhSoilDermMMilk | 0 | 0 | 0 | 0 | 0 | 0 | 0 | 0 | 0 | 0 | 0 | 0 | 0 | 0 | * | 0 | 0 | 0 | 0 | 0 | 0 | 0 | 0 | 0 | 0 | 0 | 0 | INHALATION |  |  | 0 | 0 | 0
15 | 14Mn-4Cr-SMAW | 24 | 7440666 | Zinc | 0 | NonCancerChronicDerived_InhSoilDermMMilk | 0 | 0 | 0 | 0 | 0 | 0 | 0 | 0 | 0 | 0 | 0 | 0 | 0 | 0 | * | 0 | 0 | 0 | 0 | 0 | 0 | 0 | 0 | 0 | 0 | 0 | 0 | INHALATION |  |  | 0 | 0 | 0
16 | 11018-SMAW | 24 | 7429905 | Aluminum | 0 | NonCancerChronicDerived_InhSoilDermMMilk | 0 | 0 | 0 | 0 | 0 | 0 | 0 | 0 | 0 | 0 | 0 | 0 | 0 | 0 | * | 0 | 0 | 0 | 0 | 0 | 0 | 0 | 0 | 0 | 0 | 0 | 0 | INHALATION |  |  | 0 | 0 | 0
17 | 11018-SMAW | 24 | 1344281 | Alumin Oxide | 0 | NonCancerChronicDerived_InhSoilDermMMilk | 0 | 0 | 0 | 0 | 0 | 0 | 0 | 0 | 0 | 0 | 0 | 0 | 0 | 0 | * | 0 | 0 | 0 | 0 | 0 | 0 | 0 | 0 | 0 | 0 | 0 | 0 | INHALATION |  |  | 0 | 0 | 0
18 | 11018-SMAW | 24 | 7440417 | Beryllium | 0 | NonCancerChronicDerived_InhSoilDermMMilk | 0 | 0 | 0 | 0 | 0 | 0 | 0 | 0 | 0 | 0 | 0 | 0 | 0 | 0 | * | 0 | 0 | 0 | 0 | 0 | 0 | 0 | 0 | 0 | 0 | 0 | 0 | INHALATION |  |  | 0 | 0 | 0
19 | 11018-SMAW | 24 | 7440439 | Cadmium | 0 | NonCancerChronicDerived_InhSoilDermMMilk | 0 | 0 | 0 | 0 | 0 | 0 | 0 | 0 | 0 | 0 | 0 | 0 | 0 | 0 | * | 0 | 0 | 0 | 0 | 0 | 0 | 0 | 0 | 0 | 0 | 0 | 0 | INHALATION |  |  | 0 | 0 | 0
20 | 11018-SMAW | 24 | 7440484 | Cobalt | 0 | NonCancerChronicDerived_InhSoilDermMMilk | 0 | 0 | 0 | 0 | 0 | 0 | 0 | 0 | 0 | 0 | 0 | 0 | 0 | 0 | * | 0 | 0 | 0 | 0 | 0 | 0 | 0 | 0 | 0 | 0 | 0 | 0 | INHALATION |  |  | 0 | 0 | 0
21 | 11018-SMAW | 24 | 7440473 | Chromium | 2.05e-06 | NonCancerChronicDerived_InhSoilDermMMilk | 0 | 0 | 0 | 0 | 0 | 0 | 0 | 0 | 0 | 0 | 0 | 0 | 0 | 0 | * | 2.05e-06 | 0 | 0 | 0 | 0 | 0 | 0 | 0 | 0 | 0 | 0 | 0 | INHALATION |  |  | 0 | 0 | 0
22 | 11018-SMAW | 24 | 18540299 | Cr(VI) | 1.13e-06 | NonCancerChronicDerived_InhSoilDermMMilk | 0 | 0 | 0 | 0 | 0 | 0 | 5.65e-06 | 0 | 0 | 0 | 0 | 5.3105e-07 | 0 | 0 | * | 1.13e-06 | 1.0212e-08 | 4.0938e-10 | 0 | 0 | 0 | 0 | 0 | 0 | 0 | 0 | 0 | INHALATION | SOIL | DERMAL | 0 | 0 | 0
23 | 11018-SMAW | 24 | 1175 | Silica, Crystln | 4.11e-05 | NonCancerChronicDerived_InhSoilDermMMilk | 0 | 0 | 0 | 0 | 0 | 0 | 1.37e-05 | 0 | 0 | 0 | 0 | 0 | 0 | 0 | * | 4.11e-05 | 0 | 0 | 0 | 0 | 0 | 0 | 0 | 0 | 0 | 0 | 0 | INHALATION |  |  | 0 | 0 | 0
24 | 11018-SMAW | 24 | 7440508 | Copper | 0 | NonCancerChronicDerived_InhSoilDermMMilk | 0 | 0 | 0 | 0 | 0 | 0 | 0 | 0 | 0 | 0 | 0 | 0 | 0 | 0 | * | 0 | 0 | 0 | 0 | 0 | 0 | 0 | 0 | 0 | 0 | 0 | 0 | INHALATION |  |  | 0 | 0 | 0
25 | 11018-SMAW | 24 | 7439965 | Manganese | 0.000242 | NonCancerChronicDerived_InhSoilDermMMilk | 0 | 0.0026889 | 0 | 0 | 0 | 0 | 0 | 0 | 0 | 0 | 0 | 0 | 0 | 0 | * | 0.000242 | 0 | 0 | 0 | 0 | 0 | 0 | 0 | 0 | 0 | 0 | 0 | INHALATION |  |  | 0 | 0 | 0
26 | 11018-SMAW | 24 | 7440020 | Nickel | 4.11e-05 | NonCancerChronicDerived_InhSoilDermMMilk | 0 | 0 | 0 | 0 | 0 | 3.5118e-05 | 0.0029357 | 0 | 0 | 0 | 0 | 0.0029357 | 0 | 0 | * | 4.11e-05 | 3.7141e-07 | 1.489e-08 | 0 | 0 | 0 | 0 | 0 | 0 | 0 | 0 | 0 | INHALATION | SOIL | DERMAL | 0 | 0 | 0
27 | 11018-SMAW | 24 | 7723140 | Phosphorus | 0 | NonCancerChronicDerived_InhSoilDermMMilk | 0 | 0 | 0 | 0 | 0 | 0 | 0 | 0 | 0 | 0 | 0 | 0 | 0 | 0 | * | 0 | 0 | 0 | 0 | 0 | 0 | 0 | 0 | 0 | 0 | 0 | 0 | INHALATION |  |  | 0 | 0 | 0
28 | 11018-SMAW | 24 | 7439921 | Lead | 0 | NonCancerChronicDerived_InhSoilDermMMilk | 0 | 0 | 0 | 0 | 0 | 0 | 0 | 0 | 0 | 0 | 0 | 0 | 0 | 0 | * | 0 | 0 | 0 | 0 | 0 | 0 | 0 | 0 | 0 | 0 | 0 | 0 | INHALATION |  |  | 0 | 0 | 0
29 | 11018-SMAW | 24 | 7440622 | Vanadium | 0 | NonCancerChronicDerived_InhSoilDermMMilk | 0 | 0 | 0 | 0 | 0 | 0 | 0 | 0 | 0 | 0 | 0 | 0 | 0 | 0 | * | 0 | 0 | 0 | 0 | 0 | 0 | 0 | 0 | 0 | 0 | 0 | 0 | INHALATION |  |  | 0 | 0 | 0
30 | 11018-SMAW | 24 | 7440666 | Zinc | 0 | NonCancerChronicDerived_InhSoilDermMMilk | 0 | 0 | 0 | 0 | 0 | 0 | 0 | 0 | 0 | 0 | 0 | 0 | 0 | 0 | * | 0 | 0 | 0 | 0 | 0 | 0 | 0 | 0 | 0 | 0 | 0 | 0 | INHALATION |  |  | 0 | 0 | 0
31 | 308-SMAW | 24 | 7429905 | Aluminum | 0 | NonCancerChronicDerived_InhSoilDermMMilk | 0 | 0 | 0 | 0 | 0 | 0 | 0 | 0 | 0 | 0 | 0 | 0 | 0 | 0 | * | 0 | 0 | 0 | 0 | 0 | 0 | 0 | 0 | 0 | 0 | 0 | 0 | INHALATION |  |  | 0 | 0 | 0
32 | 308-SMAW | 24 | 1344281 | Alumin Oxide | 0 | NonCancerChronicDerived_InhSoilDermMMilk | 0 | 0 | 0 | 0 | 0 | 0 | 0 | 0 | 0 | 0 | 0 | 0 | 0 | 0 | * | 0 | 0 | 0 | 0 | 0 | 0 | 0 | 0 | 0 | 0 | 0 | 0 | INHALATION |  |  | 0 | 0 | 0
33 | 308-SMAW | 24 | 7440417 | Beryllium | 0 | NonCancerChronicDerived_InhSoilDermMMilk | 0 | 0 | 0 | 0 | 0 | 0 | 0 | 0 | 0 | 0 | 0 | 0 | 0 | 0 | * | 0 | 0 | 0 | 0 | 0 | 0 | 0 | 0 | 0 | 0 | 0 | 0 | INHALATION |  |  | 0 | 0 | 0
34 | 308-SMAW | 24 | 7440439 | Cadmium | 0 | NonCancerChronicDerived_InhSoilDermMMilk | 0 | 0 | 0 | 0 | 0 | 0 | 0 | 0 | 0 | 0 | 0 | 0 | 0 | 0 | * | 0 | 0 | 0 | 0 | 0 | 0 | 0 | 0 | 0 | 0 | 0 | 0 | INHALATION |  |  | 0 | 0 | 0
35 | 308-SMAW | 24 | 7440484 | Cobalt | 1.75e-07 | NonCancerChronicDerived_InhSoilDermMMilk | 0 | 0 | 0 | 0 | 0 | 0 | 0 | 0 | 0 | 0 | 0 | 0 | 0 | 0 | * | 1.75e-07 | 0 | 0 | 0 | 0 | 0 | 0 | 0 | 0 | 0 | 0 | 0 | INHALATION |  |  | 0 | 0 | 0
36 | 308-SMAW | 24 | 7440473 | Chromium | 0.000155 | NonCancerChronicDerived_InhSoilDermMMilk | 0 | 0 | 0 | 0 | 0 | 0 | 0 | 0 | 0 | 0 | 0 | 0 | 0 | 0 | * | 0.000155 | 0 | 0 | 0 | 0 | 0 | 0 | 0 | 0 | 0 | 0 | 0 | INHALATION |  |  | 0 | 0 | 0
37 | 308-SMAW | 24 | 18540299 | Cr(VI) | 3.5e-05 | NonCancerChronicDerived_InhSoilDermMMilk | 0 | 0 | 0 | 0 | 0 | 0 | 0.000175 | 0 | 0 | 0 | 0 | 1.6448e-05 | 0 | 0 | * | 3.5e-05 | 3.1629e-07 | 1.268e-08 | 0 | 0 | 0 | 0 | 0 | 0 | 0 | 0 | 0 | INHALATION | SOIL | DERMAL | 0 | 0 | 0
38 | 308-SMAW | 24 | 1175 | Silica, Crystln | 0 | NonCancerChronicDerived_InhSoilDermMMilk | 0 | 0 | 0 | 0 | 0 | 0 | 0 | 0 | 0 | 0 | 0 | 0 | 0 | 0 | * | 0 | 0 | 0 | 0 | 0 | 0 | 0 | 0 | 0 | 0 | 0 | 0 | INHALATION |  |  | 0 | 0 | 0
39 | 308-SMAW | 24 | 7440508 | Copper | 0 | NonCancerChronicDerived_InhSoilDermMMilk | 0 | 0 | 0 | 0 | 0 | 0 | 0 | 0 | 0 | 0 | 0 | 0 | 0 | 0 | * | 0 | 0 | 0 | 0 | 0 | 0 | 0 | 0 | 0 | 0 | 0 | 0 | INHALATION |  |  | 0 | 0 | 0
40 | 308-SMAW | 24 | 7439965 | Manganese | 4.41e-05 | NonCancerChronicDerived_InhSoilDermMMilk | 0 | 0.00049 | 0 | 0 | 0 | 0 | 0 | 0 | 0 | 0 | 0 | 0 | 0 | 0 | * | 4.41e-05 | 0 | 0 | 0 | 0 | 0 | 0 | 0 | 0 | 0 | 0 | 0 | INHALATION |  |  | 0 | 0 | 0
41 | 308-SMAW | 24 | 7440020 | Nickel | 7.53e-06 | NonCancerChronicDerived_InhSoilDermMMilk | 0 | 0 | 0 | 0 | 0 | 6.4341e-06 | 0.00053786 | 0 | 0 | 0 | 0 | 0.00053786 | 0 | 0 | * | 7.53e-06 | 6.8047e-08 | 2.728e-09 | 0 | 0 | 0 | 0 | 0 | 0 | 0 | 0 | 0 | INHALATION | SOIL | DERMAL | 0 | 0 | 0
42 | 308-SMAW | 24 | 7723140 | Phosphorus | 0 | NonCancerChronicDerived_InhSoilDermMMilk | 0 | 0 | 0 | 0 | 0 | 0 | 0 | 0 | 0 | 0 | 0 | 0 | 0 | 0 | * | 0 | 0 | 0 | 0 | 0 | 0 | 0 | 0 | 0 | 0 | 0 | 0 | INHALATION |  |  | 0 | 0 | 0
43 | 308-SMAW | 24 | 7439921 | Lead | 0 | NonCancerChronicDerived_InhSoilDermMMilk | 0 | 0 | 0 | 0 | 0 | 0 | 0 | 0 | 0 | 0 | 0 | 0 | 0 | 0 | * | 0 | 0 | 0 | 0 | 0 | 0 | 0 | 0 | 0 | 0 | 0 | 0 | INHALATION |  |  | 0 | 0 | 0
44 | 308-SMAW | 24 | 7440622 | Vanadium | 0 | NonCancerChronicDerived_InhSoilDermMMilk | 0 | 0 | 0 | 0 | 0 | 0 | 0 | 0 | 0 | 0 | 0 | 0 | 0 | 0 | * | 0 | 0 | 0 | 0 | 0 | 0 | 0 | 0 | 0 | 0 | 0 | 0 | INHALATION |  |  | 0 | 0 | 0
45 | 308-SMAW | 24 | 7440666 | Zinc | 0 | NonCancerChronicDerived_InhSoilDermMMilk | 0 | 0 | 0 | 0 | 0 | 0 | 0 | 0 | 0 | 0 | 0 | 0 | 0 | 0 | * | 0 | 0 | 0 | 0 | 0 | 0 | 0 | 0 | 0 | 0 | 0 | 0 | INHALATION |  |  | 0 | 0 | 0
46 | 310-SMAW | 24 | 7429905 | Aluminum | 0 | NonCancerChronicDerived_InhSoilDermMMilk | 0 | 0 | 0 | 0 | 0 | 0 | 0 | 0 | 0 | 0 | 0 | 0 | 0 | 0 | * | 0 | 0 | 0 | 0 | 0 | 0 | 0 | 0 | 0 | 0 | 0 | 0 | INHALATION |  |  | 0 | 0 | 0
47 | 310-SMAW | 24 | 1344281 | Alumin Oxide | 0 | NonCancerChronicDerived_InhSoilDermMMilk | 0 | 0 | 0 | 0 | 0 | 0 | 0 | 0 | 0 | 0 | 0 | 0 | 0 | 0 | * | 0 | 0 | 0 | 0 | 0 | 0 | 0 | 0 | 0 | 0 | 0 | 0 | INHALATION |  |  | 0 | 0 | 0
48 | 310-SMAW | 24 | 7440417 | Beryllium | 0 | NonCancerChronicDerived_InhSoilDermMMilk | 0 | 0 | 0 | 0 | 0 | 0 | 0 | 0 | 0 | 0 | 0 | 0 | 0 | 0 | * | 0 | 0 | 0 | 0 | 0 | 0 | 0 | 0 | 0 | 0 | 0 | 0 | INHALATION |  |  | 0 | 0 | 0
49 | 310-SMAW | 24 | 7440439 | Cadmium | 0 | NonCancerChronicDerived_InhSoilDermMMilk | 0 | 0 | 0 | 0 | 0 | 0 | 0 | 0 | 0 | 0 | 0 | 0 | 0 | 0 | * | 0 | 0 | 0 | 0 | 0 | 0 | 0 | 0 | 0 | 0 | 0 | 0 | INHALATION |  |  | 0 | 0 | 0
50 | 310-SMAW | 24 | 7440484 | Cobalt | 0 | NonCancerChronicDerived_InhSoilDermMMilk | 0 | 0 | 0 | 0 | 0 | 0 | 0 | 0 | 0 | 0 | 0 | 0 | 0 | 0 | * | 0 | 0 | 0 | 0 | 0 | 0 | 0 | 0 | 0 | 0 | 0 | 0 | INHALATION |  |  | 0 | 0 | 0
51 | 310-SMAW | 24 | 7440473 | Chromium | 0.000443 | NonCancerChronicDerived_InhSoilDermMMilk | 0 | 0 | 0 | 0 | 0 | 0 | 0 | 0 | 0 | 0 | 0 | 0 | 0 | 0 | * | 0.000443 | 0 | 0 | 0 | 0 | 0 | 0 | 0 | 0 | 0 | 0 | 0 | INHALATION |  |  | 0 | 0 | 0
52 | 310-SMAW | 24 | 18540299 | Cr(VI) | 0.000329 | NonCancerChronicDerived_InhSoilDermMMilk | 0 | 0 | 0 | 0 | 0 | 0 | 0.001645 | 0 | 0 | 0 | 0 | 0.00015461 | 0 | 0 | * | 0.000329 | 2.9731e-06 | 1.1919e-07 | 0 | 0 | 0 | 0 | 0 | 0 | 0 | 0 | 0 | INHALATION | SOIL | DERMAL | 0 | 0 | 0
53 | 310-SMAW | 24 | 1175 | Silica, Crystln | 0 | NonCancerChronicDerived_InhSoilDermMMilk | 0 | 0 | 0 | 0 | 0 | 0 | 0 | 0 | 0 | 0 | 0 | 0 | 0 | 0 | * | 0 | 0 | 0 | 0 | 0 | 0 | 0 | 0 | 0 | 0 | 0 | 0 | INHALATION |  |  | 0 | 0 | 0
54 | 310-SMAW | 24 | 7440508 | Copper | 0 | NonCancerChronicDerived_InhSoilDermMMilk | 0 | 0 | 0 | 0 | 0 | 0 | 0 | 0 | 0 | 0 | 0 | 0 | 0 | 0 | * | 0 | 0 | 0 | 0 | 0 | 0 | 0 | 0 | 0 | 0 | 0 | 0 | INHALATION |  |  | 0 | 0 | 0
55 | 310-SMAW | 24 | 7439965 | Manganese | 0.000385 | NonCancerChronicDerived_InhSoilDermMMilk | 0 | 0.0042778 | 0 | 0 | 0 | 0 | 0 | 0 | 0 | 0 | 0 | 0 | 0 | 0 | * | 0.000385 | 0 | 0 | 0 | 0 | 0 | 0 | 0 | 0 | 0 | 0 | 0 | INHALATION |  |  | 0 | 0 | 0
56 | 310-SMAW | 24 | 7440020 | Nickel | 3.43e-05 | NonCancerChronicDerived_InhSoilDermMMilk | 0 | 0 | 0 | 0 | 0 | 2.9308e-05 | 0.00245 | 0 | 0 | 0 | 0 | 0.00245 | 0 | 0 | * | 3.43e-05 | 3.0996e-07 | 1.2426e-08 | 0 | 0 | 0 | 0 | 0 | 0 | 0 | 0 | 0 | INHALATION | SOIL | DERMAL | 0 | 0 | 0
57 | 310-SMAW | 24 | 7723140 | Phosphorus | 0 | NonCancerChronicDerived_InhSoilDermMMilk | 0 | 0 | 0 | 0 | 0 | 0 | 0 | 0 | 0 | 0 | 0 | 0 | 0 | 0 | * | 0 | 0 | 0 | 0 | 0 | 0 | 0 | 0 | 0 | 0 | 0 | 0 | INHALATION |  |  | 0 | 0 | 0
58 | 310-SMAW | 24 | 7439921 | Lead | 4.2e-06 | NonCancerChronicDerived_InhSoilDermMMilk | 0 | 0 | 0 | 0 | 0 | 0 | 0 | 0 | 0 | 0 | 0 | 0 | 0 | 0 | * | 4.2e-06 | 3.7955e-08 | 1.3762e-09 | 1.4787e-08 | 0 | 0 | 0 | 0 | 0 | 0 | 0 | 0 | INHALATION | SOIL | MMILK | 0 | 0 | 0
59 | 310-SMAW | 24 | 7440622 | Vanadium | 0 | NonCancerChronicDerived_InhSoilDermMMilk | 0 | 0 | 0 | 0 | 0 | 0 | 0 | 0 | 0 | 0 | 0 | 0 | 0 | 0 | * | 0 | 0 | 0 | 0 | 0 | 0 | 0 | 0 | 0 | 0 | 0 | 0 | INHALATION |  |  | 0 | 0 | 0
60 | 310-SMAW | 24 | 7440666 | Zinc | 0 | NonCancerChronicDerived_InhSoilDermMMilk | 0 | 0 | 0 | 0 | 0 | 0 | 0 | 0 | 0 | 0 | 0 | 0 | 0 | 0 | * | 0 | 0 | 0 | 0 | 0 | 0 | 0 | 0 | 0 | 0 | 0 | 0 | INHALATION |  |  | 0 | 0 | 0
61 | 316-SMAW | 24 | 7429905 | Aluminum | 0 | NonCancerChronicDerived_InhSoilDermMMilk | 0 | 0 | 0 | 0 | 0 | 0 | 0 | 0 | 0 | 0 | 0 | 0 | 0 | 0 | * | 0 | 0 | 0 | 0 | 0 | 0 | 0 | 0 | 0 | 0 | 0 | 0 | INHALATION |  |  | 0 | 0 | 0
62 | 316-SMAW | 24 | 1344281 | Alumin Oxide | 0 | NonCancerChronicDerived_InhSoilDermMMilk | 0 | 0 | 0 | 0 | 0 | 0 | 0 | 0 | 0 | 0 | 0 | 0 | 0 | 0 | * | 0 | 0 | 0 | 0 | 0 | 0 | 0 | 0 | 0 | 0 | 0 | 0 | INHALATION |  |  | 0 | 0 | 0
63 | 316-SMAW | 24 | 7440417 | Beryllium | 0 | NonCancerChronicDerived_InhSoilDermMMilk | 0 | 0 | 0 | 0 | 0 | 0 | 0 | 0 | 0 | 0 | 0 | 0 | 0 | 0 | * | 0 | 0 | 0 | 0 | 0 | 0 | 0 | 0 | 0 | 0 | 0 | 0 | INHALATION |  |  | 0 | 0 | 0
64 | 316-SMAW | 24 | 7440439 | Cadmium | 0 | NonCancerChronicDerived_InhSoilDermMMilk | 0 | 0 | 0 | 0 | 0 | 0 | 0 | 0 | 0 | 0 | 0 | 0 | 0 | 0 | * | 0 | 0 | 0 | 0 | 0 | 0 | 0 | 0 | 0 | 0 | 0 | 0 | INHALATION |  |  | 0 | 0 | 0
65 | 316-SMAW | 24 | 7440484 | Cobalt | 0 | NonCancerChronicDerived_InhSoilDermMMilk | 0 | 0 | 0 | 0 | 0 | 0 | 0 | 0 | 0 | 0 | 0 | 0 | 0 | 0 | * | 0 | 0 | 0 | 0 | 0 | 0 | 0 | 0 | 0 | 0 | 0 | 0 | INHALATION |  |  | 0 | 0 | 0
66 | 316-SMAW | 24 | 7440473 | Chromium | 0.000155 | NonCancerChronicDerived_InhSoilDermMMilk | 0 | 0 | 0 | 0 | 0 | 0 | 0 | 0 | 0 | 0 | 0 | 0 | 0 | 0 | * | 0.000155 | 0 | 0 | 0 | 0 | 0 | 0 | 0 | 0 | 0 | 0 | 0 | INHALATION |  |  | 0 | 0 | 0
67 | 316-SMAW | 24 | 18540299 | Cr(VI) | 3.5e-05 | NonCancerChronicDerived_InhSoilDermMMilk | 0 | 0 | 0 | 0 | 0 | 0 | 0.000175 | 0 | 0 | 0 | 0 | 1.6448e-05 | 0 | 0 | * | 3.5e-05 | 3.1629e-07 | 1.268e-08 | 0 | 0 | 0 | 0 | 0 | 0 | 0 | 0 | 0 | INHALATION | SOIL | DERMAL | 0 | 0 | 0
68 | 316-SMAW | 24 | 1175 | Silica, Crystln | 0 | NonCancerChronicDerived_InhSoilDermMMilk | 0 | 0 | 0 | 0 | 0 | 0 | 0 | 0 | 0 | 0 | 0 | 0 | 0 | 0 | * | 0 | 0 | 0 | 0 | 0 | 0 | 0 | 0 | 0 | 0 | 0 | 0 | INHALATION |  |  | 0 | 0 | 0
69 | 316-SMAW | 24 | 7440508 | Copper | 0 | NonCancerChronicDerived_InhSoilDermMMilk | 0 | 0 | 0 | 0 | 0 | 0 | 0 | 0 | 0 | 0 | 0 | 0 | 0 | 0 | * | 0 | 0 | 0 | 0 | 0 | 0 | 0 | 0 | 0 | 0 | 0 | 0 | INHALATION |  |  | 0 | 0 | 0
70 | 316-SMAW | 24 | 7439965 | Manganese | 9.53e-05 | NonCancerChronicDerived_InhSoilDermMMilk | 0 | 0.0010589 | 0 | 0 | 0 | 0 | 0 | 0 | 0 | 0 | 0 | 0 | 0 | 0 | * | 9.53e-05 | 0 | 0 | 0 | 0 | 0 | 0 | 0 | 0 | 0 | 0 | 0 | INHALATION |  |  | 0 | 0 | 0
71 | 316-SMAW | 24 | 7440020 | Nickel | 9.63e-06 | NonCancerChronicDerived_InhSoilDermMMilk | 0 | 0 | 0 | 0 | 0 | 8.2285e-06 | 0.00068786 | 0 | 0 | 0 | 0 | 0.00068786 | 0 | 0 | * | 9.63e-06 | 8.7024e-08 | 3.4888e-09 | 0 | 0 | 0 | 0 | 0 | 0 | 0 | 0 | 0 | INHALATION | SOIL | DERMAL | 0 | 0 | 0
72 | 316-SMAW | 24 | 7723140 | Phosphorus | 0 | NonCancerChronicDerived_InhSoilDermMMilk | 0 | 0 | 0 | 0 | 0 | 0 | 0 | 0 | 0 | 0 | 0 | 0 | 0 | 0 | * | 0 | 0 | 0 | 0 | 0 | 0 | 0 | 0 | 0 | 0 | 0 | 0 | INHALATION |  |  | 0 | 0 | 0
73 | 316-SMAW | 24 | 7439921 | Lead | 0 | NonCancerChronicDerived_InhSoilDermMMilk | 0 | 0 | 0 | 0 | 0 | 0 | 0 | 0 | 0 | 0 | 0 | 0 | 0 | 0 | * | 0 | 0 | 0 | 0 | 0 | 0 | 0 | 0 | 0 | 0 | 0 | 0 | INHALATION |  |  | 0 | 0 | 0
74 | 316-SMAW | 24 | 7440622 | Vanadium | 0 | NonCancerChronicDerived_InhSoilDermMMilk | 0 | 0 | 0 | 0 | 0 | 0 | 0 | 0 | 0 | 0 | 0 | 0 | 0 | 0 | * | 0 | 0 | 0 | 0 | 0 | 0 | 0 | 0 | 0 | 0 | 0 | 0 | INHALATION |  |  | 0 | 0 | 0
75 | 316-SMAW | 24 | 7440666 | Zinc | 0 | NonCancerChronicDerived_InhSoilDermMMilk | 0 | 0 | 0 | 0 | 0 | 0 | 0 | 0 | 0 | 0 | 0 | 0 | 0 | 0 | * | 0 | 0 | 0 | 0 | 0 | 0 | 0 | 0 | 0 | 0 | 0 | 0 | INHALATION |  |  | 0 | 0 | 0
76 | 410-SMAW | 24 | 7429905 | Aluminum | 0 | NonCancerChronicDerived_InhSoilDermMMilk | 0 | 0 | 0 | 0 | 0 | 0 | 0 | 0 | 0 | 0 | 0 | 0 | 0 | 0 | * | 0 | 0 | 0 | 0 | 0 | 0 | 0 | 0 | 0 | 0 | 0 | 0 | INHALATION |  |  | 0 | 0 | 0
77 | 410-SMAW | 24 | 1344281 | Alumin Oxide | 0 | NonCancerChronicDerived_InhSoilDermMMilk | 0 | 0 | 0 | 0 | 0 | 0 | 0 | 0 | 0 | 0 | 0 | 0 | 0 | 0 | * | 0 | 0 | 0 | 0 | 0 | 0 | 0 | 0 | 0 | 0 | 0 | 0 | INHALATION |  |  | 0 | 0 | 0
78 | 410-SMAW | 24 | 7440417 | Beryllium | 0 | NonCancerChronicDerived_InhSoilDermMMilk | 0 | 0 | 0 | 0 | 0 | 0 | 0 | 0 | 0 | 0 | 0 | 0 | 0 | 0 | * | 0 | 0 | 0 | 0 | 0 | 0 | 0 | 0 | 0 | 0 | 0 | 0 | INHALATION |  |  | 0 | 0 | 0
79 | 410-SMAW | 24 | 7440439 | Cadmium | 0 | NonCancerChronicDerived_InhSoilDermMMilk | 0 | 0 | 0 | 0 | 0 | 0 | 0 | 0 | 0 | 0 | 0 | 0 | 0 | 0 | * | 0 | 0 | 0 | 0 | 0 | 0 | 0 | 0 | 0 | 0 | 0 | 0 | INHALATION |  |  | 0 | 0 | 0
80 | 410-SMAW | 24 | 7440484 | Cobalt | 0 | NonCancerChronicDerived_InhSoilDermMMilk | 0 | 0 | 0 | 0 | 0 | 0 | 0 | 0 | 0 | 0 | 0 | 0 | 0 | 0 | * | 0 | 0 | 0 | 0 | 0 | 0 | 0 | 0 | 0 | 0 | 0 | 0 | INHALATION |  |  | 0 | 0 | 0
81 | 410-SMAW | 24 | 7440473 | Chromium | 5.96e-05 | NonCancerChronicDerived_InhSoilDermMMilk | 0 | 0 | 0 | 0 | 0 | 0 | 0 | 0 | 0 | 0 | 0 | 0 | 0 | 0 | * | 5.96e-05 | 0 | 0 | 0 | 0 | 0 | 0 | 0 | 0 | 0 | 0 | 0 | INHALATION |  |  | 0 | 0 | 0
82 | 410-SMAW | 24 | 18540299 | Cr(VI) | 3.28e-05 | NonCancerChronicDerived_InhSoilDermMMilk | 0 | 0 | 0 | 0 | 0 | 0 | 0.000164 | 0 | 0 | 0 | 0 | 1.5414e-05 | 0 | 0 | * | 3.28e-05 | 2.9641e-07 | 1.1883e-08 | 0 | 0 | 0 | 0 | 0 | 0 | 0 | 0 | 0 | INHALATION | SOIL | DERMAL | 0 | 0 | 0
83 | 410-SMAW | 24 | 1175 | Silica, Crystln | 3.31e-05 | NonCancerChronicDerived_InhSoilDermMMilk | 0 | 0 | 0 | 0 | 0 | 0 | 1.1033e-05 | 0 | 0 | 0 | 0 | 0 | 0 | 0 | * | 3.31e-05 | 0 | 0 | 0 | 0 | 0 | 0 | 0 | 0 | 0 | 0 | 0 | INHALATION |  |  | 0 | 0 | 0
84 | 410-SMAW | 24 | 7440508 | Copper | 0 | NonCancerChronicDerived_InhSoilDermMMilk | 0 | 0 | 0 | 0 | 0 | 0 | 0 | 0 | 0 | 0 | 0 | 0 | 0 | 0 | * | 0 | 0 | 0 | 0 | 0 | 0 | 0 | 0 | 0 | 0 | 0 | 0 | INHALATION |  |  | 0 | 0 | 0
85 | 410-SMAW | 24 | 7439965 | Manganese | 0.00012 | NonCancerChronicDerived_InhSoilDermMMilk | 0 | 0.0013333 | 0 | 0 | 0 | 0 | 0 | 0 | 0 | 0 | 0 | 0 | 0 | 0 | * | 0.00012 | 0 | 0 | 0 | 0 | 0 | 0 | 0 | 0 | 0 | 0 | 0 | INHALATION |  |  | 0 | 0 | 0
86 | 410-SMAW | 24 | 7440020 | Nickel | 2.45e-06 | NonCancerChronicDerived_InhSoilDermMMilk | 0 | 0 | 0 | 0 | 0 | 2.0934e-06 | 0.000175 | 0 | 0 | 0 | 0 | 0.000175 | 0 | 0 | * | 2.45e-06 | 2.214e-08 | 8.8759e-10 | 0 | 0 | 0 | 0 | 0 | 0 | 0 | 0 | 0 | INHALATION | SOIL | DERMAL | 0 | 0 | 0
87 | 410-SMAW | 24 | 7723140 | Phosphorus | 0 | NonCancerChronicDerived_InhSoilDermMMilk | 0 | 0 | 0 | 0 | 0 | 0 | 0 | 0 | 0 | 0 | 0 | 0 | 0 | 0 | * | 0 | 0 | 0 | 0 | 0 | 0 | 0 | 0 | 0 | 0 | 0 | 0 | INHALATION |  |  | 0 | 0 | 0
88 | 410-SMAW | 24 | 7439921 | Lead | 0 | NonCancerChronicDerived_InhSoilDermMMilk | 0 | 0 | 0 | 0 | 0 | 0 | 0 | 0 | 0 | 0 | 0 | 0 | 0 | 0 | * | 0 | 0 | 0 | 0 | 0 | 0 | 0 | 0 | 0 | 0 | 0 | 0 | INHALATION |  |  | 0 | 0 | 0
89 | 410-SMAW | 24 | 7440622 | Vanadium | 0 | NonCancerChronicDerived_InhSoilDermMMilk | 0 | 0 | 0 | 0 | 0 | 0 | 0 | 0 | 0 | 0 | 0 | 0 | 0 | 0 | * | 0 | 0 | 0 | 0 | 0 | 0 | 0 | 0 | 0 | 0 | 0 | 0 | INHALATION |  |  | 0 | 0 | 0
90 | 410-SMAW | 24 | 7440666 | Zinc | 0 | NonCancerChronicDerived_InhSoilDermMMilk | 0 | 0 | 0 | 0 | 0 | 0 | 0 | 0 | 0 | 0 | 0 | 0 | 0 | 0 | * | 0 | 0 | 0 | 0 | 0 | 0 | 0 | 0 | 0 | 0 | 0 | 0 | INHALATION |  |  | 0 | 0 | 0
91 | 6010-SMAW | 24 | 7429905 | Aluminum | 0 | NonCancerChronicDerived_InhSoilDermMMilk | 0 | 0 | 0 | 0 | 0 | 0 | 0 | 0 | 0 | 0 | 0 | 0 | 0 | 0 | * | 0 | 0 | 0 | 0 | 0 | 0 | 0 | 0 | 0 | 0 | 0 | 0 | INHALATION |  |  | 0 | 0 | 0
92 | 6010-SMAW | 24 | 1344281 | Alumin Oxide | 0 | NonCancerChronicDerived_InhSoilDermMMilk | 0 | 0 | 0 | 0 | 0 | 0 | 0 | 0 | 0 | 0 | 0 | 0 | 0 | 0 | * | 0 | 0 | 0 | 0 | 0 | 0 | 0 | 0 | 0 | 0 | 0 | 0 | INHALATION |  |  | 0 | 0 | 0
93 | 6010-SMAW | 24 | 7440417 | Beryllium | 0 | NonCancerChronicDerived_InhSoilDermMMilk | 0 | 0 | 0 | 0 | 0 | 0 | 0 | 0 | 0 | 0 | 0 | 0 | 0 | 0 | * | 0 | 0 | 0 | 0 | 0 | 0 | 0 | 0 | 0 | 0 | 0 | 0 | INHALATION |  |  | 0 | 0 | 0
94 | 6010-SMAW | 24 | 7440439 | Cadmium | 0 | NonCancerChronicDerived_InhSoilDermMMilk | 0 | 0 | 0 | 0 | 0 | 0 | 0 | 0 | 0 | 0 | 0 | 0 | 0 | 0 | * | 0 | 0 | 0 | 0 | 0 | 0 | 0 | 0 | 0 | 0 | 0 | 0 | INHALATION |  |  | 0 | 0 | 0
95 | 6010-SMAW | 24 | 7440484 | Cobalt | 0 | NonCancerChronicDerived_InhSoilDermMMilk | 0 | 0 | 0 | 0 | 0 | 0 | 0 | 0 | 0 | 0 | 0 | 0 | 0 | 0 | * | 0 | 0 | 0 | 0 | 0 | 0 | 0 | 0 | 0 | 0 | 0 | 0 | INHALATION |  |  | 0 | 0 | 0
96 | 6010-SMAW | 24 | 7440473 | Chromium | 5.25e-07 | NonCancerChronicDerived_InhSoilDermMMilk | 0 | 0 | 0 | 0 | 0 | 0 | 0 | 0 | 0 | 0 | 0 | 0 | 0 | 0 | * | 5.25e-07 | 0 | 0 | 0 | 0 | 0 | 0 | 0 | 0 | 0 | 0 | 0 | INHALATION |  |  | 0 | 0 | 0
97 | 6010-SMAW | 24 | 18540299 | Cr(VI) | 1.75e-07 | NonCancerChronicDerived_InhSoilDermMMilk | 0 | 0 | 0 | 0 | 0 | 0 | 8.75e-07 | 0 | 0 | 0 | 0 | 8.2242e-08 | 0 | 0 | * | 1.75e-07 | 1.5814e-09 | 6.3399e-11 | 0 | 0 | 0 | 0 | 0 | 0 | 0 | 0 | 0 | INHALATION | SOIL | DERMAL | 0 | 0 | 0
98 | 6010-SMAW | 24 | 1175 | Silica, Crystln | 0 | NonCancerChronicDerived_InhSoilDermMMilk | 0 | 0 | 0 | 0 | 0 | 0 | 0 | 0 | 0 | 0 | 0 | 0 | 0 | 0 | * | 0 | 0 | 0 | 0 | 0 | 0 | 0 | 0 | 0 | 0 | 0 | 0 | INHALATION |  |  | 0 | 0 | 0
99 | 6010-SMAW | 24 | 7440508 | Copper | 0 | NonCancerChronicDerived_InhSoilDermMMilk | 0 | 0 | 0 | 0 | 0 | 0 | 0 | 0 | 0 | 0 | 0 | 0 | 0 | 0 | * | 0 | 0 | 0 | 0 | 0 | 0 | 0 | 0 | 0 | 0 | 0 | 0 | INHALATION |  |  | 0 | 0 | 0
100 | 6010-SMAW | 24 | 7439965 | Manganese | 0.000174 | NonCancerChronicDerived_InhSoilDermMMilk | 0 | 0.0019333 | 0 | 0 | 0 | 0 | 0 | 0 | 0 | 0 | 0 | 0 | 0 | 0 | * | 0.000174 | 0 | 0 | 0 | 0 | 0 | 0 | 0 | 0 | 0 | 0 | 0 | INHALATION |  |  | 0 | 0 | 0
101 | 6010-SMAW | 24 | 7440020 | Nickel | 7e-07 | NonCancerChronicDerived_InhSoilDermMMilk | 0 | 0 | 0 | 0 | 0 | 5.9812e-07 | 5e-05 | 0 | 0 | 0 | 0 | 5e-05 | 0 | 0 | * | 7e-07 | 6.3258e-09 | 2.536e-10 | 0 | 0 | 0 | 0 | 0 | 0 | 0 | 0 | 0 | INHALATION | SOIL | DERMAL | 0 | 0 | 0
102 | 6010-SMAW | 24 | 7723140 | Phosphorus | 0 | NonCancerChronicDerived_InhSoilDermMMilk | 0 | 0 | 0 | 0 | 0 | 0 | 0 | 0 | 0 | 0 | 0 | 0 | 0 | 0 | * | 0 | 0 | 0 | 0 | 0 | 0 | 0 | 0 | 0 | 0 | 0 | 0 | INHALATION |  |  | 0 | 0 | 0
103 | 6010-SMAW | 24 | 7439921 | Lead | 0 | NonCancerChronicDerived_InhSoilDermMMilk | 0 | 0 | 0 | 0 | 0 | 0 | 0 | 0 | 0 | 0 | 0 | 0 | 0 | 0 | * | 0 | 0 | 0 | 0 | 0 | 0 | 0 | 0 | 0 | 0 | 0 | 0 | INHALATION |  |  | 0 | 0 | 0
104 | 6010-SMAW | 24 | 7440622 | Vanadium | 0 | NonCancerChronicDerived_InhSoilDermMMilk | 0 | 0 | 0 | 0 | 0 | 0 | 0 | 0 | 0 | 0 | 0 | 0 | 0 | 0 | * | 0 | 0 | 0 | 0 | 0 | 0 | 0 | 0 | 0 | 0 | 0 | 0 | INHALATION |  |  | 0 | 0 | 0
105 | 6010-SMAW | 24 | 7440666 | Zinc | 0 | NonCancerChronicDerived_InhSoilDermMMilk | 0 | 0 | 0 | 0 | 0 | 0 | 0 | 0 | 0 | 0 | 0 | 0 | 0 | 0 | * | 0 | 0 | 0 | 0 | 0 | 0 | 0 | 0 | 0 | 0 | 0 | 0 | INHALATION |  |  | 0 | 0 | 0
106 | 6011-SMAW | 24 | 7429905 | Aluminum | 0 | NonCancerChronicDerived_InhSoilDermMMilk | 0 | 0 | 0 | 0 | 0 | 0 | 0 | 0 | 0 | 0 | 0 | 0 | 0 | 0 | * | 0 | 0 | 0 | 0 | 0 | 0 | 0 | 0 | 0 | 0 | 0 | 0 | INHALATION |  |  | 0 | 0 | 0
107 | 6011-SMAW | 24 | 1344281 | Alumin Oxide | 0 | NonCancerChronicDerived_InhSoilDermMMilk | 0 | 0 | 0 | 0 | 0 | 0 | 0 | 0 | 0 | 0 | 0 | 0 | 0 | 0 | * | 0 | 0 | 0 | 0 | 0 | 0 | 0 | 0 | 0 | 0 | 0 | 0 | INHALATION |  |  | 0 | 0 | 0
108 | 6011-SMAW | 24 | 7440417 | Beryllium | 0 | NonCancerChronicDerived_InhSoilDermMMilk | 0 | 0 | 0 | 0 | 0 | 0 | 0 | 0 | 0 | 0 | 0 | 0 | 0 | 0 | * | 0 | 0 | 0 | 0 | 0 | 0 | 0 | 0 | 0 | 0 | 0 | 0 | INHALATION |  |  | 0 | 0 | 0
109 | 6011-SMAW | 24 | 7440439 | Cadmium | 0 | NonCancerChronicDerived_InhSoilDermMMilk | 0 | 0 | 0 | 0 | 0 | 0 | 0 | 0 | 0 | 0 | 0 | 0 | 0 | 0 | * | 0 | 0 | 0 | 0 | 0 | 0 | 0 | 0 | 0 | 0 | 0 | 0 | INHALATION |  |  | 0 | 0 | 0
110 | 6011-SMAW | 24 | 7440484 | Cobalt | 1.75e-07 | NonCancerChronicDerived_InhSoilDermMMilk | 0 | 0 | 0 | 0 | 0 | 0 | 0 | 0 | 0 | 0 | 0 | 0 | 0 | 0 | * | 1.75e-07 | 0 | 0 | 0 | 0 | 0 | 0 | 0 | 0 | 0 | 0 | 0 | INHALATION |  |  | 0 | 0 | 0
111 | 6011-SMAW | 24 | 7440473 | Chromium | 8.76e-07 | NonCancerChronicDerived_InhSoilDermMMilk | 0 | 0 | 0 | 0 | 0 | 0 | 0 | 0 | 0 | 0 | 0 | 0 | 0 | 0 | * | 8.76e-07 | 0 | 0 | 0 | 0 | 0 | 0 | 0 | 0 | 0 | 0 | 0 | INHALATION |  |  | 0 | 0 | 0
112 | 6011-SMAW | 24 | 18540299 | Cr(VI) | 4.82e-07 | NonCancerChronicDerived_InhSoilDermMMilk | 0 | 0 | 0 | 0 | 0 | 0 | 2.41e-06 | 0 | 0 | 0 | 0 | 2.2652e-07 | 0 | 0 | * | 4.82e-07 | 4.3557e-09 | 1.7462e-10 | 0 | 0 | 0 | 0 | 0 | 0 | 0 | 0 | 0 | INHALATION | SOIL | DERMAL | 0 | 0 | 0
113 | 6011-SMAW | 24 | 1175 | Silica, Crystln | 0 | NonCancerChronicDerived_InhSoilDermMMilk | 0 | 0 | 0 | 0 | 0 | 0 | 0 | 0 | 0 | 0 | 0 | 0 | 0 | 0 | * | 0 | 0 | 0 | 0 | 0 | 0 | 0 | 0 | 0 | 0 | 0 | 0 | INHALATION |  |  | 0 | 0 | 0
114 | 6011-SMAW | 24 | 7440508 | Copper | 0 | NonCancerChronicDerived_InhSoilDermMMilk | 0 | 0 | 0 | 0 | 0 | 0 | 0 | 0 | 0 | 0 | 0 | 0 | 0 | 0 | * | 0 | 0 | 0 | 0 | 0 | 0 | 0 | 0 | 0 | 0 | 0 | 0 | INHALATION |  |  | 0 | 0 | 0
115 | 6011-SMAW | 24 | 7439965 | Manganese | 0.000175 | NonCancerChronicDerived_InhSoilDermMMilk | 0 | 0.0019444 | 0 | 0 | 0 | 0 | 0 | 0 | 0 | 0 | 0 | 0 | 0 | 0 | * | 0.000175 | 0 | 0 | 0 | 0 | 0 | 0 | 0 | 0 | 0 | 0 | 0 | INHALATION |  |  | 0 | 0 | 0
116 | 6011-SMAW | 24 | 7440020 | Nickel | 8.76e-07 | NonCancerChronicDerived_InhSoilDermMMilk | 0 | 0 | 0 | 0 | 0 | 7.4851e-07 | 6.2571e-05 | 0 | 0 | 0 | 0 | 6.2571e-05 | 0 | 0 | * | 8.76e-07 | 7.9162e-09 | 3.1736e-10 | 0 | 0 | 0 | 0 | 0 | 0 | 0 | 0 | 0 | INHALATION | SOIL | DERMAL | 0 | 0 | 0
117 | 6011-SMAW | 24 | 7723140 | Phosphorus | 0 | NonCancerChronicDerived_InhSoilDermMMilk | 0 | 0 | 0 | 0 | 0 | 0 | 0 | 0 | 0 | 0 | 0 | 0 | 0 | 0 | * | 0 | 0 | 0 | 0 | 0 | 0 | 0 | 0 | 0 | 0 | 0 | 0 | INHALATION |  |  | 0 | 0 | 0
118 | 6011-SMAW | 24 | 7439921 | Lead | 0 | NonCancerChronicDerived_InhSoilDermMMilk | 0 | 0 | 0 | 0 | 0 | 0 | 0 | 0 | 0 | 0 | 0 | 0 | 0 | 0 | * | 0 | 0 | 0 | 0 | 0 | 0 | 0 | 0 | 0 | 0 | 0 | 0 | INHALATION |  |  | 0 | 0 | 0
119 | 6011-SMAW | 24 | 7440622 | Vanadium | 0 | NonCancerChronicDerived_InhSoilDermMMilk | 0 | 0 | 0 | 0 | 0 | 0 | 0 | 0 | 0 | 0 | 0 | 0 | 0 | 0 | * | 0 | 0 | 0 | 0 | 0 | 0 | 0 | 0 | 0 | 0 | 0 | 0 | INHALATION |  |  | 0 | 0 | 0
120 | 6011-SMAW | 24 | 7440666 | Zinc | 0 | NonCancerChronicDerived_InhSoilDermMMilk | 0 | 0 | 0 | 0 | 0 | 0 | 0 | 0 | 0 | 0 | 0 | 0 | 0 | 0 | * | 0 | 0 | 0 | 0 | 0 | 0 | 0 | 0 | 0 | 0 | 0 | 0 | INHALATION |  |  | 0 | 0 | 0
121 | 6012-SMAW | 24 | 7429905 | Aluminum | 0 | NonCancerChronicDerived_InhSoilDermMMilk | 0 | 0 | 0 | 0 | 0 | 0 | 0 | 0 | 0 | 0 | 0 | 0 | 0 | 0 | * | 0 | 0 | 0 | 0 | 0 | 0 | 0 | 0 | 0 | 0 | 0 | 0 | INHALATION |  |  | 0 | 0 | 0
122 | 6012-SMAW | 24 | 1344281 | Alumin Oxide | 4.01e-06 | NonCancerChronicDerived_InhSoilDermMMilk | 0 | 0 | 0 | 0 | 0 | 0 | 0 | 0 | 0 | 0 | 0 | 0 | 0 | 0 | * | 4.01e-06 | 0 | 0 | 0 | 0 | 0 | 0 | 0 | 0 | 0 | 0 | 0 | INHALATION |  |  | 0 | 0 | 0
123 | 6012-SMAW | 24 | 7440417 | Beryllium | 0 | NonCancerChronicDerived_InhSoilDermMMilk | 0 | 0 | 0 | 0 | 0 | 0 | 0 | 0 | 0 | 0 | 0 | 0 | 0 | 0 | * | 0 | 0 | 0 | 0 | 0 | 0 | 0 | 0 | 0 | 0 | 0 | 0 | INHALATION |  |  | 0 | 0 | 0
124 | 6012-SMAW | 24 | 7440439 | Cadmium | 0 | NonCancerChronicDerived_InhSoilDermMMilk | 0 | 0 | 0 | 0 | 0 | 0 | 0 | 0 | 0 | 0 | 0 | 0 | 0 | 0 | * | 0 | 0 | 0 | 0 | 0 | 0 | 0 | 0 | 0 | 0 | 0 | 0 | INHALATION |  |  | 0 | 0 | 0
125 | 6012-SMAW | 24 | 7440484 | Cobalt | 0 | NonCancerChronicDerived_InhSoilDermMMilk | 0 | 0 | 0 | 0 | 0 | 0 | 0 | 0 | 0 | 0 | 0 | 0 | 0 | 0 | * | 0 | 0 | 0 | 0 | 0 | 0 | 0 | 0 | 0 | 0 | 0 | 0 | INHALATION |  |  | 0 | 0 | 0
126 | 6012-SMAW | 24 | 7440473 | Chromium | 0 | NonCancerChronicDerived_InhSoilDermMMilk | 0 | 0 | 0 | 0 | 0 | 0 | 0 | 0 | 0 | 0 | 0 | 0 | 0 | 0 | * | 0 | 0 | 0 | 0 | 0 | 0 | 0 | 0 | 0 | 0 | 0 | 0 | INHALATION |  |  | 0 | 0 | 0
127 | 6012-SMAW | 24 | 18540299 | Cr(VI) | 0 | NonCancerChronicDerived_InhSoilDermMMilk | 0 | 0 | 0 | 0 | 0 | 0 | 0 | 0 | 0 | 0 | 0 | 0 | 0 | 0 | * | 0 | 0 | 0 | 0 | 0 | 0 | 0 | 0 | 0 | 0 | 0 | 0 | INHALATION |  |  | 0 | 0 | 0
128 | 6012-SMAW | 24 | 1175 | Silica, Crystln | 2.01e-05 | NonCancerChronicDerived_InhSoilDermMMilk | 0 | 0 | 0 | 0 | 0 | 0 | 6.7e-06 | 0 | 0 | 0 | 0 | 0 | 0 | 0 | * | 2.01e-05 | 0 | 0 | 0 | 0 | 0 | 0 | 0 | 0 | 0 | 0 | 0 | INHALATION |  |  | 0 | 0 | 0
129 | 6012-SMAW | 24 | 7440508 | Copper | 4.01e-06 | NonCancerChronicDerived_InhSoilDermMMilk | 0 | 0 | 0 | 0 | 0 | 0 | 0 | 0 | 0 | 0 | 0 | 0 | 0 | 0 | * | 4.01e-06 | 0 | 0 | 0 | 0 | 0 | 0 | 0 | 0 | 0 | 0 | 0 | INHALATION |  |  | 0 | 0 | 0
130 | 6012-SMAW | 24 | 7439965 | Manganese | 2.01e-05 | NonCancerChronicDerived_InhSoilDermMMilk | 0 | 0.00022333 | 0 | 0 | 0 | 0 | 0 | 0 | 0 | 0 | 0 | 0 | 0 | 0 | * | 2.01e-05 | 0 | 0 | 0 | 0 | 0 | 0 | 0 | 0 | 0 | 0 | 0 | INHALATION |  |  | 0 | 0 | 0
131 | 6012-SMAW | 24 | 7440020 | Nickel | 0 | NonCancerChronicDerived_InhSoilDermMMilk | 0 | 0 | 0 | 0 | 0 | 0 | 0 | 0 | 0 | 0 | 0 | 0 | 0 | 0 | * | 0 | 0 | 0 | 0 | 0 | 0 | 0 | 0 | 0 | 0 | 0 | 0 | INHALATION |  |  | 0 | 0 | 0
132 | 6012-SMAW | 24 | 7723140 | Phosphorus | 0 | NonCancerChronicDerived_InhSoilDermMMilk | 0 | 0 | 0 | 0 | 0 | 0 | 0 | 0 | 0 | 0 | 0 | 0 | 0 | 0 | * | 0 | 0 | 0 | 0 | 0 | 0 | 0 | 0 | 0 | 0 | 0 | 0 | INHALATION |  |  | 0 | 0 | 0
133 | 6012-SMAW | 24 | 7439921 | Lead | 0 | NonCancerChronicDerived_InhSoilDermMMilk | 0 | 0 | 0 | 0 | 0 | 0 | 0 | 0 | 0 | 0 | 0 | 0 | 0 | 0 | * | 0 | 0 | 0 | 0 | 0 | 0 | 0 | 0 | 0 | 0 | 0 | 0 | INHALATION |  |  | 0 | 0 | 0
134 | 6012-SMAW | 24 | 7440622 | Vanadium | 0 | NonCancerChronicDerived_InhSoilDermMMilk | 0 | 0 | 0 | 0 | 0 | 0 | 0 | 0 | 0 | 0 | 0 | 0 | 0 | 0 | * | 0 | 0 | 0 | 0 | 0 | 0 | 0 | 0 | 0 | 0 | 0 | 0 | INHALATION |  |  | 0 | 0 | 0
135 | 6012-SMAW | 24 | 7440666 | Zinc | 0 | NonCancerChronicDerived_InhSoilDermMMilk | 0 | 0 | 0 | 0 | 0 | 0 | 0 | 0 | 0 | 0 | 0 | 0 | 0 | 0 | * | 0 | 0 | 0 | 0 | 0 | 0 | 0 | 0 | 0 | 0 | 0 | 0 | INHALATION |  |  | 0 | 0 | 0
136 | 6013-SMAW | 24 | 7429905 | Aluminum | 0 | NonCancerChronicDerived_InhSoilDermMMilk | 0 | 0 | 0 | 0 | 0 | 0 | 0 | 0 | 0 | 0 | 0 | 0 | 0 | 0 | * | 0 | 0 | 0 | 0 | 0 | 0 | 0 | 0 | 0 | 0 | 0 | 0 | INHALATION |  |  | 0 | 0 | 0
137 | 6013-SMAW | 24 | 1344281 | Alumin Oxide | 0 | NonCancerChronicDerived_InhSoilDermMMilk | 0 | 0 | 0 | 0 | 0 | 0 | 0 | 0 | 0 | 0 | 0 | 0 | 0 | 0 | * | 0 | 0 | 0 | 0 | 0 | 0 | 0 | 0 | 0 | 0 | 0 | 0 | INHALATION |  |  | 0 | 0 | 0
138 | 6013-SMAW | 24 | 7440417 | Beryllium | 0 | NonCancerChronicDerived_InhSoilDermMMilk | 0 | 0 | 0 | 0 | 0 | 0 | 0 | 0 | 0 | 0 | 0 | 0 | 0 | 0 | * | 0 | 0 | 0 | 0 | 0 | 0 | 0 | 0 | 0 | 0 | 0 | 0 | INHALATION |  |  | 0 | 0 | 0
139 | 6013-SMAW | 24 | 7440439 | Cadmium | 0 | NonCancerChronicDerived_InhSoilDermMMilk | 0 | 0 | 0 | 0 | 0 | 0 | 0 | 0 | 0 | 0 | 0 | 0 | 0 | 0 | * | 0 | 0 | 0 | 0 | 0 | 0 | 0 | 0 | 0 | 0 | 0 | 0 | INHALATION |  |  | 0 | 0 | 0
140 | 6013-SMAW | 24 | 7440484 | Cobalt | 1.75e-07 | NonCancerChronicDerived_InhSoilDermMMilk | 0 | 0 | 0 | 0 | 0 | 0 | 0 | 0 | 0 | 0 | 0 | 0 | 0 | 0 | * | 1.75e-07 | 0 | 0 | 0 | 0 | 0 | 0 | 0 | 0 | 0 | 0 | 0 | INHALATION |  |  | 0 | 0 | 0
141 | 6013-SMAW | 24 | 7440473 | Chromium | 7e-07 | NonCancerChronicDerived_InhSoilDermMMilk | 0 | 0 | 0 | 0 | 0 | 0 | 0 | 0 | 0 | 0 | 0 | 0 | 0 | 0 | * | 7e-07 | 0 | 0 | 0 | 0 | 0 | 0 | 0 | 0 | 0 | 0 | 0 | INHALATION |  |  | 0 | 0 | 0
142 | 6013-SMAW | 24 | 18540299 | Cr(VI) | 3.85e-07 | NonCancerChronicDerived_InhSoilDermMMilk | 0 | 0 | 0 | 0 | 0 | 0 | 1.925e-06 | 0 | 0 | 0 | 0 | 1.8093e-07 | 0 | 0 | * | 3.85e-07 | 3.4792e-09 | 1.3948e-10 | 0 | 0 | 0 | 0 | 0 | 0 | 0 | 0 | 0 | INHALATION | SOIL | DERMAL | 0 | 0 | 0
143 | 6013-SMAW | 24 | 1175 | Silica, Crystln | 0 | NonCancerChronicDerived_InhSoilDermMMilk | 0 | 0 | 0 | 0 | 0 | 0 | 0 | 0 | 0 | 0 | 0 | 0 | 0 | 0 | * | 0 | 0 | 0 | 0 | 0 | 0 | 0 | 0 | 0 | 0 | 0 | 0 | INHALATION |  |  | 0 | 0 | 0
144 | 6013-SMAW | 24 | 7440508 | Copper | 0 | NonCancerChronicDerived_InhSoilDermMMilk | 0 | 0 | 0 | 0 | 0 | 0 | 0 | 0 | 0 | 0 | 0 | 0 | 0 | 0 | * | 0 | 0 | 0 | 0 | 0 | 0 | 0 | 0 | 0 | 0 | 0 | 0 | INHALATION |  |  | 0 | 0 | 0
145 | 6013-SMAW | 24 | 7439965 | Manganese | 0.000165 | NonCancerChronicDerived_InhSoilDermMMilk | 0 | 0.0018333 | 0 | 0 | 0 | 0 | 0 | 0 | 0 | 0 | 0 | 0 | 0 | 0 | * | 0.000165 | 0 | 0 | 0 | 0 | 0 | 0 | 0 | 0 | 0 | 0 | 0 | INHALATION |  |  | 0 | 0 | 0
146 | 6013-SMAW | 24 | 7440020 | Nickel | 3.5e-07 | NonCancerChronicDerived_InhSoilDermMMilk | 0 | 0 | 0 | 0 | 0 | 2.9906e-07 | 2.5e-05 | 0 | 0 | 0 | 0 | 2.5e-05 | 0 | 0 | * | 3.5e-07 | 3.1629e-09 | 1.268e-10 | 0 | 0 | 0 | 0 | 0 | 0 | 0 | 0 | 0 | INHALATION | SOIL | DERMAL | 0 | 0 | 0
147 | 6013-SMAW | 24 | 7723140 | Phosphorus | 0 | NonCancerChronicDerived_InhSoilDermMMilk | 0 | 0 | 0 | 0 | 0 | 0 | 0 | 0 | 0 | 0 | 0 | 0 | 0 | 0 | * | 0 | 0 | 0 | 0 | 0 | 0 | 0 | 0 | 0 | 0 | 0 | 0 | INHALATION |  |  | 0 | 0 | 0
148 | 6013-SMAW | 24 | 7439921 | Lead | 0 | NonCancerChronicDerived_InhSoilDermMMilk | 0 | 0 | 0 | 0 | 0 | 0 | 0 | 0 | 0 | 0 | 0 | 0 | 0 | 0 | * | 0 | 0 | 0 | 0 | 0 | 0 | 0 | 0 | 0 | 0 | 0 | 0 | INHALATION |  |  | 0 | 0 | 0
149 | 6013-SMAW | 24 | 7440622 | Vanadium | 0 | NonCancerChronicDerived_InhSoilDermMMilk | 0 | 0 | 0 | 0 | 0 | 0 | 0 | 0 | 0 | 0 | 0 | 0 | 0 | 0 | * | 0 | 0 | 0 | 0 | 0 | 0 | 0 | 0 | 0 | 0 | 0 | 0 | INHALATION |  |  | 0 | 0 | 0
150 | 6013-SMAW | 24 | 7440666 | Zinc | 0 | NonCancerChronicDerived_InhSoilDermMMilk | 0 | 0 | 0 | 0 | 0 | 0 | 0 | 0 | 0 | 0 | 0 | 0 | 0 | 0 | * | 0 | 0 | 0 | 0 | 0 | 0 | 0 | 0 | 0 | 0 | 0 | 0 | INHALATION |  |  | 0 | 0 | 0
151 | 7018-SMAW | 24 | 7429905 | Aluminum | 0 | NonCancerChronicDerived_InhSoilDermMMilk | 0 | 0 | 0 | 0 | 0 | 0 | 0 | 0 | 0 | 0 | 0 | 0 | 0 | 0 | * | 0 | 0 | 0 | 0 | 0 | 0 | 0 | 0 | 0 | 0 | 0 | 0 | INHALATION |  |  | 0 | 0 | 0
152 | 7018-SMAW | 24 | 1344281 | Alumin Oxide | 0 | NonCancerChronicDerived_InhSoilDermMMilk | 0 | 0 | 0 | 0 | 0 | 0 | 0 | 0 | 0 | 0 | 0 | 0 | 0 | 0 | * | 0 | 0 | 0 | 0 | 0 | 0 | 0 | 0 | 0 | 0 | 0 | 0 | INHALATION |  |  | 0 | 0 | 0
153 | 7018-SMAW | 24 | 7440417 | Beryllium | 0 | NonCancerChronicDerived_InhSoilDermMMilk | 0 | 0 | 0 | 0 | 0 | 0 | 0 | 0 | 0 | 0 | 0 | 0 | 0 | 0 | * | 0 | 0 | 0 | 0 | 0 | 0 | 0 | 0 | 0 | 0 | 0 | 0 | INHALATION |  |  | 0 | 0 | 0
154 | 7018-SMAW | 24 | 7440439 | Cadmium | 0 | NonCancerChronicDerived_InhSoilDermMMilk | 0 | 0 | 0 | 0 | 0 | 0 | 0 | 0 | 0 | 0 | 0 | 0 | 0 | 0 | * | 0 | 0 | 0 | 0 | 0 | 0 | 0 | 0 | 0 | 0 | 0 | 0 | INHALATION |  |  | 0 | 0 | 0
155 | 7018-SMAW | 24 | 7440484 | Cobalt | 1.75e-07 | NonCancerChronicDerived_InhSoilDermMMilk | 0 | 0 | 0 | 0 | 0 | 0 | 0 | 0 | 0 | 0 | 0 | 0 | 0 | 0 | * | 1.75e-07 | 0 | 0 | 0 | 0 | 0 | 0 | 0 | 0 | 0 | 0 | 0 | INHALATION |  |  | 0 | 0 | 0
156 | 7018-SMAW | 24 | 7440473 | Chromium | 2.05e-06 | NonCancerChronicDerived_InhSoilDermMMilk | 0 | 0 | 0 | 0 | 0 | 0 | 0 | 0 | 0 | 0 | 0 | 0 | 0 | 0 | * | 2.05e-06 | 0 | 0 | 0 | 0 | 0 | 0 | 0 | 0 | 0 | 0 | 0 | INHALATION |  |  | 0 | 0 | 0
157 | 7018-SMAW | 24 | 18540299 | Cr(VI) | 1.13e-06 | NonCancerChronicDerived_InhSoilDermMMilk | 0 | 0 | 0 | 0 | 0 | 0 | 5.65e-06 | 0 | 0 | 0 | 0 | 5.3105e-07 | 0 | 0 | * | 1.13e-06 | 1.0212e-08 | 4.0938e-10 | 0 | 0 | 0 | 0 | 0 | 0 | 0 | 0 | 0 | INHALATION | SOIL | DERMAL | 0 | 0 | 0
158 | 7018-SMAW | 24 | 1175 | Silica, Crystln | 0 | NonCancerChronicDerived_InhSoilDermMMilk | 0 | 0 | 0 | 0 | 0 | 0 | 0 | 0 | 0 | 0 | 0 | 0 | 0 | 0 | * | 0 | 0 | 0 | 0 | 0 | 0 | 0 | 0 | 0 | 0 | 0 | 0 | INHALATION |  |  | 0 | 0 | 0
159 | 7018-SMAW | 24 | 7440508 | Copper | 0 | NonCancerChronicDerived_InhSoilDermMMilk | 0 | 0 | 0 | 0 | 0 | 0 | 0 | 0 | 0 | 0 | 0 | 0 | 0 | 0 | * | 0 | 0 | 0 | 0 | 0 | 0 | 0 | 0 | 0 | 0 | 0 | 0 | INHALATION |  |  | 0 | 0 | 0
160 | 7018-SMAW | 24 | 7439965 | Manganese | 0.00018 | NonCancerChronicDerived_InhSoilDermMMilk | 0 | 0.002 | 0 | 0 | 0 | 0 | 0 | 0 | 0 | 0 | 0 | 0 | 0 | 0 | * | 0.00018 | 0 | 0 | 0 | 0 | 0 | 0 | 0 | 0 | 0 | 0 | 0 | INHALATION |  |  | 0 | 0 | 0
161 | 7018-SMAW | 24 | 7440020 | Nickel | 3.5e-07 | NonCancerChronicDerived_InhSoilDermMMilk | 0 | 0 | 0 | 0 | 0 | 2.9906e-07 | 2.5e-05 | 0 | 0 | 0 | 0 | 2.5e-05 | 0 | 0 | * | 3.5e-07 | 3.1629e-09 | 1.268e-10 | 0 | 0 | 0 | 0 | 0 | 0 | 0 | 0 | 0 | INHALATION | SOIL | DERMAL | 0 | 0 | 0
162 | 7018-SMAW | 24 | 7723140 | Phosphorus | 0 | NonCancerChronicDerived_InhSoilDermMMilk | 0 | 0 | 0 | 0 | 0 | 0 | 0 | 0 | 0 | 0 | 0 | 0 | 0 | 0 | * | 0 | 0 | 0 | 0 | 0 | 0 | 0 | 0 | 0 | 0 | 0 | 0 | INHALATION |  |  | 0 | 0 | 0
163 | 7018-SMAW | 24 | 7439921 | Lead | 0 | NonCancerChronicDerived_InhSoilDermMMilk | 0 | 0 | 0 | 0 | 0 | 0 | 0 | 0 | 0 | 0 | 0 | 0 | 0 | 0 | * | 0 | 0 | 0 | 0 | 0 | 0 | 0 | 0 | 0 | 0 | 0 | 0 | INHALATION |  |  | 0 | 0 | 0
164 | 7018-SMAW | 24 | 7440622 | Vanadium | 0 | NonCancerChronicDerived_InhSoilDermMMilk | 0 | 0 | 0 | 0 | 0 | 0 | 0 | 0 | 0 | 0 | 0 | 0 | 0 | 0 | * | 0 | 0 | 0 | 0 | 0 | 0 | 0 | 0 | 0 | 0 | 0 | 0 | INHALATION |  |  | 0 | 0 | 0
165 | 7018-SMAW | 24 | 7440666 | Zinc | 0 | NonCancerChronicDerived_InhSoilDermMMilk | 0 | 0 | 0 | 0 | 0 | 0 | 0 | 0 | 0 | 0 | 0 | 0 | 0 | 0 | * | 0 | 0 | 0 | 0 | 0 | 0 | 0 | 0 | 0 | 0 | 0 | 0 | INHALATION |  |  | 0 | 0 | 0
166 | 7024-SMAW | 24 | 7429905 | Aluminum | 0 | NonCancerChronicDerived_InhSoilDermMMilk | 0 | 0 | 0 | 0 | 0 | 0 | 0 | 0 | 0 | 0 | 0 | 0 | 0 | 0 | * | 0 | 0 | 0 | 0 | 0 | 0 | 0 | 0 | 0 | 0 | 0 | 0 | INHALATION |  |  | 0 | 0 | 0
167 | 7024-SMAW | 24 | 1344281 | Alumin Oxide | 0 | NonCancerChronicDerived_InhSoilDermMMilk | 0 | 0 | 0 | 0 | 0 | 0 | 0 | 0 | 0 | 0 | 0 | 0 | 0 | 0 | * | 0 | 0 | 0 | 0 | 0 | 0 | 0 | 0 | 0 | 0 | 0 | 0 | INHALATION |  |  | 0 | 0 | 0
168 | 7024-SMAW | 24 | 7440417 | Beryllium | 0 | NonCancerChronicDerived_InhSoilDermMMilk | 0 | 0 | 0 | 0 | 0 | 0 | 0 | 0 | 0 | 0 | 0 | 0 | 0 | 0 | * | 0 | 0 | 0 | 0 | 0 | 0 | 0 | 0 | 0 | 0 | 0 | 0 | INHALATION |  |  | 0 | 0 | 0
169 | 7024-SMAW | 24 | 7440439 | Cadmium | 0 | NonCancerChronicDerived_InhSoilDermMMilk | 0 | 0 | 0 | 0 | 0 | 0 | 0 | 0 | 0 | 0 | 0 | 0 | 0 | 0 | * | 0 | 0 | 0 | 0 | 0 | 0 | 0 | 0 | 0 | 0 | 0 | 0 | INHALATION |  |  | 0 | 0 | 0
170 | 7024-SMAW | 24 | 7440484 | Cobalt | 0 | NonCancerChronicDerived_InhSoilDermMMilk | 0 | 0 | 0 | 0 | 0 | 0 | 0 | 0 | 0 | 0 | 0 | 0 | 0 | 0 | * | 0 | 0 | 0 | 0 | 0 | 0 | 0 | 0 | 0 | 0 | 0 | 0 | INHALATION |  |  | 0 | 0 | 0
171 | 7024-SMAW | 24 | 7440473 | Chromium | 1.75e-07 | NonCancerChronicDerived_InhSoilDermMMilk | 0 | 0 | 0 | 0 | 0 | 0 | 0 | 0 | 0 | 0 | 0 | 0 | 0 | 0 | * | 1.75e-07 | 0 | 0 | 0 | 0 | 0 | 0 | 0 | 0 | 0 | 0 | 0 | INHALATION |  |  | 0 | 0 | 0
172 | 7024-SMAW | 24 | 18540299 | Cr(VI) | 9.63e-08 | NonCancerChronicDerived_InhSoilDermMMilk | 0 | 0 | 0 | 0 | 0 | 0 | 4.815e-07 | 0 | 0 | 0 | 0 | 4.5257e-08 | 0 | 0 | * | 9.63e-08 | 8.7024e-10 | 3.4888e-11 | 0 | 0 | 0 | 0 | 0 | 0 | 0 | 0 | 0 | INHALATION | SOIL | DERMAL | 0 | 0 | 0
173 | 7024-SMAW | 24 | 1175 | Silica, Crystln | 0 | NonCancerChronicDerived_InhSoilDermMMilk | 0 | 0 | 0 | 0 | 0 | 0 | 0 | 0 | 0 | 0 | 0 | 0 | 0 | 0 | * | 0 | 0 | 0 | 0 | 0 | 0 | 0 | 0 | 0 | 0 | 0 | 0 | INHALATION |  |  | 0 | 0 | 0
174 | 7024-SMAW | 24 | 7440508 | Copper | 0 | NonCancerChronicDerived_InhSoilDermMMilk | 0 | 0 | 0 | 0 | 0 | 0 | 0 | 0 | 0 | 0 | 0 | 0 | 0 | 0 | * | 0 | 0 | 0 | 0 | 0 | 0 | 0 | 0 | 0 | 0 | 0 | 0 | INHALATION |  |  | 0 | 0 | 0
175 | 7024-SMAW | 24 | 7439965 | Manganese | 0.00011 | NonCancerChronicDerived_InhSoilDermMMilk | 0 | 0.0012222 | 0 | 0 | 0 | 0 | 0 | 0 | 0 | 0 | 0 | 0 | 0 | 0 | * | 0.00011 | 0 | 0 | 0 | 0 | 0 | 0 | 0 | 0 | 0 | 0 | 0 | INHALATION |  |  | 0 | 0 | 0
176 | 7024-SMAW | 24 | 7440020 | Nickel | 0 | NonCancerChronicDerived_InhSoilDermMMilk | 0 | 0 | 0 | 0 | 0 | 0 | 0 | 0 | 0 | 0 | 0 | 0 | 0 | 0 | * | 0 | 0 | 0 | 0 | 0 | 0 | 0 | 0 | 0 | 0 | 0 | 0 | INHALATION |  |  | 0 | 0 | 0
177 | 7024-SMAW | 24 | 7723140 | Phosphorus | 0 | NonCancerChronicDerived_InhSoilDermMMilk | 0 | 0 | 0 | 0 | 0 | 0 | 0 | 0 | 0 | 0 | 0 | 0 | 0 | 0 | * | 0 | 0 | 0 | 0 | 0 | 0 | 0 | 0 | 0 | 0 | 0 | 0 | INHALATION |  |  | 0 | 0 | 0
178 | 7024-SMAW | 24 | 7439921 | Lead | 0 | NonCancerChronicDerived_InhSoilDermMMilk | 0 | 0 | 0 | 0 | 0 | 0 | 0 | 0 | 0 | 0 | 0 | 0 | 0 | 0 | * | 0 | 0 | 0 | 0 | 0 | 0 | 0 | 0 | 0 | 0 | 0 | 0 | INHALATION |  |  | 0 | 0 | 0
179 | 7024-SMAW | 24 | 7440622 | Vanadium | 0 | NonCancerChronicDerived_InhSoilDermMMilk | 0 | 0 | 0 | 0 | 0 | 0 | 0 | 0 | 0 | 0 | 0 | 0 | 0 | 0 | * | 0 | 0 | 0 | 0 | 0 | 0 | 0 | 0 | 0 | 0 | 0 | 0 | INHALATION |  |  | 0 | 0 | 0
180 | 7024-SMAW | 24 | 7440666 | Zinc | 0 | NonCancerChronicDerived_InhSoilDermMMilk | 0 | 0 | 0 | 0 | 0 | 0 | 0 | 0 | 0 | 0 | 0 | 0 | 0 | 0 | * | 0 | 0 | 0 | 0 | 0 | 0 | 0 | 0 | 0 | 0 | 0 | 0 | INHALATION |  |  | 0 | 0 | 0
181 | 7028-SMAW | 24 | 7429905 | Aluminum | 0 | NonCancerChronicDerived_InhSoilDermMMilk | 0 | 0 | 0 | 0 | 0 | 0 | 0 | 0 | 0 | 0 | 0 | 0 | 0 | 0 | * | 0 | 0 | 0 | 0 | 0 | 0 | 0 | 0 | 0 | 0 | 0 | 0 | INHALATION |  |  | 0 | 0 | 0
182 | 7028-SMAW | 24 | 1344281 | Alumin Oxide | 0 | NonCancerChronicDerived_InhSoilDermMMilk | 0 | 0 | 0 | 0 | 0 | 0 | 0 | 0 | 0 | 0 | 0 | 0 | 0 | 0 | * | 0 | 0 | 0 | 0 | 0 | 0 | 0 | 0 | 0 | 0 | 0 | 0 | INHALATION |  |  | 0 | 0 | 0
183 | 7028-SMAW | 24 | 7440417 | Beryllium | 0 | NonCancerChronicDerived_InhSoilDermMMilk | 0 | 0 | 0 | 0 | 0 | 0 | 0 | 0 | 0 | 0 | 0 | 0 | 0 | 0 | * | 0 | 0 | 0 | 0 | 0 | 0 | 0 | 0 | 0 | 0 | 0 | 0 | INHALATION |  |  | 0 | 0 | 0
184 | 7028-SMAW | 24 | 7440439 | Cadmium | 0 | NonCancerChronicDerived_InhSoilDermMMilk | 0 | 0 | 0 | 0 | 0 | 0 | 0 | 0 | 0 | 0 | 0 | 0 | 0 | 0 | * | 0 | 0 | 0 | 0 | 0 | 0 | 0 | 0 | 0 | 0 | 0 | 0 | INHALATION |  |  | 0 | 0 | 0
185 | 7028-SMAW | 24 | 7440484 | Cobalt | 0 | NonCancerChronicDerived_InhSoilDermMMilk | 0 | 0 | 0 | 0 | 0 | 0 | 0 | 0 | 0 | 0 | 0 | 0 | 0 | 0 | * | 0 | 0 | 0 | 0 | 0 | 0 | 0 | 0 | 0 | 0 | 0 | 0 | INHALATION |  |  | 0 | 0 | 0
186 | 7028-SMAW | 24 | 7440473 | Chromium | 2.05e-06 | NonCancerChronicDerived_InhSoilDermMMilk | 0 | 0 | 0 | 0 | 0 | 0 | 0 | 0 | 0 | 0 | 0 | 0 | 0 | 0 | * | 2.05e-06 | 0 | 0 | 0 | 0 | 0 | 0 | 0 | 0 | 0 | 0 | 0 | INHALATION |  |  | 0 | 0 | 0
187 | 7028-SMAW | 24 | 18540299 | Cr(VI) | 1.13e-06 | NonCancerChronicDerived_InhSoilDermMMilk | 0 | 0 | 0 | 0 | 0 | 0 | 5.65e-06 | 0 | 0 | 0 | 0 | 5.3105e-07 | 0 | 0 | * | 1.13e-06 | 1.0212e-08 | 4.0938e-10 | 0 | 0 | 0 | 0 | 0 | 0 | 0 | 0 | 0 | INHALATION | SOIL | DERMAL | 0 | 0 | 0
188 | 7028-SMAW | 24 | 1175 | Silica, Crystln | 0 | NonCancerChronicDerived_InhSoilDermMMilk | 0 | 0 | 0 | 0 | 0 | 0 | 0 | 0 | 0 | 0 | 0 | 0 | 0 | 0 | * | 0 | 0 | 0 | 0 | 0 | 0 | 0 | 0 | 0 | 0 | 0 | 0 | INHALATION |  |  | 0 | 0 | 0
189 | 7028-SMAW | 24 | 7440508 | Copper | 0 | NonCancerChronicDerived_InhSoilDermMMilk | 0 | 0 | 0 | 0 | 0 | 0 | 0 | 0 | 0 | 0 | 0 | 0 | 0 | 0 | * | 0 | 0 | 0 | 0 | 0 | 0 | 0 | 0 | 0 | 0 | 0 | 0 | INHALATION |  |  | 0 | 0 | 0
190 | 7028-SMAW | 24 | 7439965 | Manganese | 0.000148 | NonCancerChronicDerived_InhSoilDermMMilk | 0 | 0.0016444 | 0 | 0 | 0 | 0 | 0 | 0 | 0 | 0 | 0 | 0 | 0 | 0 | * | 0.000148 | 0 | 0 | 0 | 0 | 0 | 0 | 0 | 0 | 0 | 0 | 0 | INHALATION |  |  | 0 | 0 | 0
191 | 7028-SMAW | 24 | 7440020 | Nickel | 0 | NonCancerChronicDerived_InhSoilDermMMilk | 0 | 0 | 0 | 0 | 0 | 0 | 0 | 0 | 0 | 0 | 0 | 0 | 0 | 0 | * | 0 | 0 | 0 | 0 | 0 | 0 | 0 | 0 | 0 | 0 | 0 | 0 | INHALATION |  |  | 0 | 0 | 0
192 | 7028-SMAW | 24 | 7723140 | Phosphorus | 0 | NonCancerChronicDerived_InhSoilDermMMilk | 0 | 0 | 0 | 0 | 0 | 0 | 0 | 0 | 0 | 0 | 0 | 0 | 0 | 0 | * | 0 | 0 | 0 | 0 | 0 | 0 | 0 | 0 | 0 | 0 | 0 | 0 | INHALATION |  |  | 0 | 0 | 0
193 | 7028-SMAW | 24 | 7439921 | Lead | 2.84e-05 | NonCancerChronicDerived_InhSoilDermMMilk | 0 | 0 | 0 | 0 | 0 | 0 | 0 | 0 | 0 | 0 | 0 | 0 | 0 | 0 | * | 2.84e-05 | 2.5664e-07 | 9.306e-09 | 9.999e-08 | 0 | 0 | 0 | 0 | 0 | 0 | 0 | 0 | INHALATION | SOIL | MMILK | 0 | 0 | 0
194 | 7028-SMAW | 24 | 7440622 | Vanadium | 0 | NonCancerChronicDerived_InhSoilDermMMilk | 0 | 0 | 0 | 0 | 0 | 0 | 0 | 0 | 0 | 0 | 0 | 0 | 0 | 0 | * | 0 | 0 | 0 | 0 | 0 | 0 | 0 | 0 | 0 | 0 | 0 | 0 | INHALATION |  |  | 0 | 0 | 0
195 | 7028-SMAW | 24 | 7440666 | Zinc | 0 | NonCancerChronicDerived_InhSoilDermMMilk | 0 | 0 | 0 | 0 | 0 | 0 | 0 | 0 | 0 | 0 | 0 | 0 | 0 | 0 | * | 0 | 0 | 0 | 0 | 0 | 0 | 0 | 0 | 0 | 0 | 0 | 0 | INHALATION |  |  | 0 | 0 | 0
196 | 8018-SMAW | 24 | 7429905 | Aluminum | 0 | NonCancerChronicDerived_InhSoilDermMMilk | 0 | 0 | 0 | 0 | 0 | 0 | 0 | 0 | 0 | 0 | 0 | 0 | 0 | 0 | * | 0 | 0 | 0 | 0 | 0 | 0 | 0 | 0 | 0 | 0 | 0 | 0 | INHALATION |  |  | 0 | 0 | 0
197 | 8018-SMAW | 24 | 1344281 | Alumin Oxide | 0 | NonCancerChronicDerived_InhSoilDermMMilk | 0 | 0 | 0 | 0 | 0 | 0 | 0 | 0 | 0 | 0 | 0 | 0 | 0 | 0 | * | 0 | 0 | 0 | 0 | 0 | 0 | 0 | 0 | 0 | 0 | 0 | 0 | INHALATION |  |  | 0 | 0 | 0
198 | 8018-SMAW | 24 | 7440417 | Beryllium | 0 | NonCancerChronicDerived_InhSoilDermMMilk | 0 | 0 | 0 | 0 | 0 | 0 | 0 | 0 | 0 | 0 | 0 | 0 | 0 | 0 | * | 0 | 0 | 0 | 0 | 0 | 0 | 0 | 0 | 0 | 0 | 0 | 0 | INHALATION |  |  | 0 | 0 | 0
199 | 8018-SMAW | 24 | 7440439 | Cadmium | 0 | NonCancerChronicDerived_InhSoilDermMMilk | 0 | 0 | 0 | 0 | 0 | 0 | 0 | 0 | 0 | 0 | 0 | 0 | 0 | 0 | * | 0 | 0 | 0 | 0 | 0 | 0 | 0 | 0 | 0 | 0 | 0 | 0 | INHALATION |  |  | 0 | 0 | 0
200 | 8018-SMAW | 24 | 7440484 | Cobalt | 0 | NonCancerChronicDerived_InhSoilDermMMilk | 0 | 0 | 0 | 0 | 0 | 0 | 0 | 0 | 0 | 0 | 0 | 0 | 0 | 0 | * | 0 | 0 | 0 | 0 | 0 | 0 | 0 | 0 | 0 | 0 | 0 | 0 | INHALATION |  |  | 0 | 0 | 0
201 | 8018-SMAW | 24 | 7440473 | Chromium | 2.98e-06 | NonCancerChronicDerived_InhSoilDermMMilk | 0 | 0 | 0 | 0 | 0 | 0 | 0 | 0 | 0 | 0 | 0 | 0 | 0 | 0 | * | 2.98e-06 | 0 | 0 | 0 | 0 | 0 | 0 | 0 | 0 | 0 | 0 | 0 | INHALATION |  |  | 0 | 0 | 0
202 | 8018-SMAW | 24 | 18540299 | Cr(VI) | 1.64e-06 | NonCancerChronicDerived_InhSoilDermMMilk | 0 | 0 | 0 | 0 | 0 | 0 | 8.2e-06 | 0 | 0 | 0 | 0 | 7.7072e-07 | 0 | 0 | * | 1.64e-06 | 1.482e-08 | 5.9414e-10 | 0 | 0 | 0 | 0 | 0 | 0 | 0 | 0 | 0 | INHALATION | SOIL | DERMAL | 0 | 0 | 0
203 | 8018-SMAW | 24 | 1175 | Silica, Crystln | 0 | NonCancerChronicDerived_InhSoilDermMMilk | 0 | 0 | 0 | 0 | 0 | 0 | 0 | 0 | 0 | 0 | 0 | 0 | 0 | 0 | * | 0 | 0 | 0 | 0 | 0 | 0 | 0 | 0 | 0 | 0 | 0 | 0 | INHALATION |  |  | 0 | 0 | 0
204 | 8018-SMAW | 24 | 7440508 | Copper | 0 | NonCancerChronicDerived_InhSoilDermMMilk | 0 | 0 | 0 | 0 | 0 | 0 | 0 | 0 | 0 | 0 | 0 | 0 | 0 | 0 | * | 0 | 0 | 0 | 0 | 0 | 0 | 0 | 0 | 0 | 0 | 0 | 0 | INHALATION |  |  | 0 | 0 | 0
205 | 8018-SMAW | 24 | 7439965 | Manganese | 5.25e-06 | NonCancerChronicDerived_InhSoilDermMMilk | 0 | 5.8333e-05 | 0 | 0 | 0 | 0 | 0 | 0 | 0 | 0 | 0 | 0 | 0 | 0 | * | 5.25e-06 | 0 | 0 | 0 | 0 | 0 | 0 | 0 | 0 | 0 | 0 | 0 | INHALATION |  |  | 0 | 0 | 0
206 | 8018-SMAW | 24 | 7440020 | Nickel | 8.93e-06 | NonCancerChronicDerived_InhSoilDermMMilk | 0 | 0 | 0 | 0 | 0 | 7.6303e-06 | 0.00063786 | 0 | 0 | 0 | 0 | 0.00063786 | 0 | 0 | * | 8.93e-06 | 8.0699e-08 | 3.2352e-09 | 0 | 0 | 0 | 0 | 0 | 0 | 0 | 0 | 0 | INHALATION | SOIL | DERMAL | 0 | 0 | 0
207 | 8018-SMAW | 24 | 7723140 | Phosphorus | 0 | NonCancerChronicDerived_InhSoilDermMMilk | 0 | 0 | 0 | 0 | 0 | 0 | 0 | 0 | 0 | 0 | 0 | 0 | 0 | 0 | * | 0 | 0 | 0 | 0 | 0 | 0 | 0 | 0 | 0 | 0 | 0 | 0 | INHALATION |  |  | 0 | 0 | 0
208 | 8018-SMAW | 24 | 7439921 | Lead | 0 | NonCancerChronicDerived_InhSoilDermMMilk | 0 | 0 | 0 | 0 | 0 | 0 | 0 | 0 | 0 | 0 | 0 | 0 | 0 | 0 | * | 0 | 0 | 0 | 0 | 0 | 0 | 0 | 0 | 0 | 0 | 0 | 0 | INHALATION |  |  | 0 | 0 | 0
209 | 8018-SMAW | 24 | 7440622 | Vanadium | 0 | NonCancerChronicDerived_InhSoilDermMMilk | 0 | 0 | 0 | 0 | 0 | 0 | 0 | 0 | 0 | 0 | 0 | 0 | 0 | 0 | * | 0 | 0 | 0 | 0 | 0 | 0 | 0 | 0 | 0 | 0 | 0 | 0 | INHALATION |  |  | 0 | 0 | 0
210 | 8018-SMAW | 24 | 7440666 | Zinc | 0 | NonCancerChronicDerived_InhSoilDermMMilk | 0 | 0 | 0 | 0 | 0 | 0 | 0 | 0 | 0 | 0 | 0 | 0 | 0 | 0 | * | 0 | 0 | 0 | 0 | 0 | 0 | 0 | 0 | 0 | 0 | 0 | 0 | INHALATION |  |  | 0 | 0 | 0
211 | 9018-SMAW | 24 | 7429905 | Aluminum | 0 | NonCancerChronicDerived_InhSoilDermMMilk | 0 | 0 | 0 | 0 | 0 | 0 | 0 | 0 | 0 | 0 | 0 | 0 | 0 | 0 | * | 0 | 0 | 0 | 0 | 0 | 0 | 0 | 0 | 0 | 0 | 0 | 0 | INHALATION |  |  | 0 | 0 | 0
212 | 9018-SMAW | 24 | 1344281 | Alumin Oxide | 0 | NonCancerChronicDerived_InhSoilDermMMilk | 0 | 0 | 0 | 0 | 0 | 0 | 0 | 0 | 0 | 0 | 0 | 0 | 0 | 0 | * | 0 | 0 | 0 | 0 | 0 | 0 | 0 | 0 | 0 | 0 | 0 | 0 | INHALATION |  |  | 0 | 0 | 0
213 | 9018-SMAW | 24 | 7440417 | Beryllium | 0 | NonCancerChronicDerived_InhSoilDermMMilk | 0 | 0 | 0 | 0 | 0 | 0 | 0 | 0 | 0 | 0 | 0 | 0 | 0 | 0 | * | 0 | 0 | 0 | 0 | 0 | 0 | 0 | 0 | 0 | 0 | 0 | 0 | INHALATION |  |  | 0 | 0 | 0
214 | 9018-SMAW | 24 | 7440439 | Cadmium | 0 | NonCancerChronicDerived_InhSoilDermMMilk | 0 | 0 | 0 | 0 | 0 | 0 | 0 | 0 | 0 | 0 | 0 | 0 | 0 | 0 | * | 0 | 0 | 0 | 0 | 0 | 0 | 0 | 0 | 0 | 0 | 0 | 0 | INHALATION |  |  | 0 | 0 | 0
215 | 9018-SMAW | 24 | 7440484 | Cobalt | 0 | NonCancerChronicDerived_InhSoilDermMMilk | 0 | 0 | 0 | 0 | 0 | 0 | 0 | 0 | 0 | 0 | 0 | 0 | 0 | 0 | * | 0 | 0 | 0 | 0 | 0 | 0 | 0 | 0 | 0 | 0 | 0 | 0 | INHALATION |  |  | 0 | 0 | 0
216 | 9018-SMAW | 24 | 7440473 | Chromium | 3.71e-05 | NonCancerChronicDerived_InhSoilDermMMilk | 0 | 0 | 0 | 0 | 0 | 0 | 0 | 0 | 0 | 0 | 0 | 0 | 0 | 0 | * | 3.71e-05 | 0 | 0 | 0 | 0 | 0 | 0 | 0 | 0 | 0 | 0 | 0 | INHALATION |  |  | 0 | 0 | 0
217 | 9018-SMAW | 24 | 18540299 | Cr(VI) | 2.04e-05 | NonCancerChronicDerived_InhSoilDermMMilk | 0 | 0 | 0 | 0 | 0 | 0 | 0.000102 | 0 | 0 | 0 | 0 | 9.5871e-06 | 0 | 0 | * | 2.04e-05 | 1.8435e-07 | 7.3906e-09 | 0 | 0 | 0 | 0 | 0 | 0 | 0 | 0 | 0 | INHALATION | SOIL | DERMAL | 0 | 0 | 0
218 | 9018-SMAW | 24 | 1175 | Silica, Crystln | 0 | NonCancerChronicDerived_InhSoilDermMMilk | 0 | 0 | 0 | 0 | 0 | 0 | 0 | 0 | 0 | 0 | 0 | 0 | 0 | 0 | * | 0 | 0 | 0 | 0 | 0 | 0 | 0 | 0 | 0 | 0 | 0 | 0 | INHALATION |  |  | 0 | 0 | 0
219 | 9018-SMAW | 24 | 7440508 | Copper | 0 | NonCancerChronicDerived_InhSoilDermMMilk | 0 | 0 | 0 | 0 | 0 | 0 | 0 | 0 | 0 | 0 | 0 | 0 | 0 | 0 | * | 0 | 0 | 0 | 0 | 0 | 0 | 0 | 0 | 0 | 0 | 0 | 0 | INHALATION |  |  | 0 | 0 | 0
220 | 9018-SMAW | 24 | 7439965 | Manganese | 0.000137 | NonCancerChronicDerived_InhSoilDermMMilk | 0 | 0.0015222 | 0 | 0 | 0 | 0 | 0 | 0 | 0 | 0 | 0 | 0 | 0 | 0 | * | 0.000137 | 0 | 0 | 0 | 0 | 0 | 0 | 0 | 0 | 0 | 0 | 0 | INHALATION |  |  | 0 | 0 | 0
221 | 9018-SMAW | 24 | 7440020 | Nickel | 2.28e-06 | NonCancerChronicDerived_InhSoilDermMMilk | 0 | 0 | 0 | 0 | 0 | 1.9482e-06 | 0.00016286 | 0 | 0 | 0 | 0 | 0.00016286 | 0 | 0 | * | 2.28e-06 | 2.0604e-08 | 8.26e-10 | 0 | 0 | 0 | 0 | 0 | 0 | 0 | 0 | 0 | INHALATION | SOIL | DERMAL | 0 | 0 | 0
222 | 9018-SMAW | 24 | 7723140 | Phosphorus | 0 | NonCancerChronicDerived_InhSoilDermMMilk | 0 | 0 | 0 | 0 | 0 | 0 | 0 | 0 | 0 | 0 | 0 | 0 | 0 | 0 | * | 0 | 0 | 0 | 0 | 0 | 0 | 0 | 0 | 0 | 0 | 0 | 0 | INHALATION |  |  | 0 | 0 | 0
223 | 9018-SMAW | 24 | 7439921 | Lead | 0 | NonCancerChronicDerived_InhSoilDermMMilk | 0 | 0 | 0 | 0 | 0 | 0 | 0 | 0 | 0 | 0 | 0 | 0 | 0 | 0 | * | 0 | 0 | 0 | 0 | 0 | 0 | 0 | 0 | 0 | 0 | 0 | 0 | INHALATION |  |  | 0 | 0 | 0
224 | 9018-SMAW | 24 | 7440622 | Vanadium | 0 | NonCancerChronicDerived_InhSoilDermMMilk | 0 | 0 | 0 | 0 | 0 | 0 | 0 | 0 | 0 | 0 | 0 | 0 | 0 | 0 | * | 0 | 0 | 0 | 0 | 0 | 0 | 0 | 0 | 0 | 0 | 0 | 0 | INHALATION |  |  | 0 | 0 | 0
225 | 9018-SMAW | 24 | 7440666 | Zinc | 0 | NonCancerChronicDerived_InhSoilDermMMilk | 0 | 0 | 0 | 0 | 0 | 0 | 0 | 0 | 0 | 0 | 0 | 0 | 0 | 0 | * | 0 | 0 | 0 | 0 | 0 | 0 | 0 | 0 | 0 | 0 | 0 | 0 | INHALATION |  |  | 0 | 0 | 0
226 | CoCr-SMAW | 24 | 7429905 | Aluminum | 0 | NonCancerChronicDerived_InhSoilDermMMilk | 0 | 0 | 0 | 0 | 0 | 0 | 0 | 0 | 0 | 0 | 0 | 0 | 0 | 0 | * | 0 | 0 | 0 | 0 | 0 | 0 | 0 | 0 | 0 | 0 | 0 | 0 | INHALATION |  |  | 0 | 0 | 0
227 | CoCr-SMAW | 24 | 1344281 | Alumin Oxide | 0 | NonCancerChronicDerived_InhSoilDermMMilk | 0 | 0 | 0 | 0 | 0 | 0 | 0 | 0 | 0 | 0 | 0 | 0 | 0 | 0 | * | 0 | 0 | 0 | 0 | 0 | 0 | 0 | 0 | 0 | 0 | 0 | 0 | INHALATION |  |  | 0 | 0 | 0
228 | CoCr-SMAW | 24 | 7440417 | Beryllium | 0 | NonCancerChronicDerived_InhSoilDermMMilk | 0 | 0 | 0 | 0 | 0 | 0 | 0 | 0 | 0 | 0 | 0 | 0 | 0 | 0 | * | 0 | 0 | 0 | 0 | 0 | 0 | 0 | 0 | 0 | 0 | 0 | 0 | INHALATION |  |  | 0 | 0 | 0
229 | CoCr-SMAW | 24 | 7440439 | Cadmium | 0 | NonCancerChronicDerived_InhSoilDermMMilk | 0 | 0 | 0 | 0 | 0 | 0 | 0 | 0 | 0 | 0 | 0 | 0 | 0 | 0 | * | 0 | 0 | 0 | 0 | 0 | 0 | 0 | 0 | 0 | 0 | 0 | 0 | INHALATION |  |  | 0 | 0 | 0
230 | CoCr-SMAW | 24 | 7440484 | Cobalt | 0.000877 | NonCancerChronicDerived_InhSoilDermMMilk | 0 | 0 | 0 | 0 | 0 | 0 | 0 | 0 | 0 | 0 | 0 | 0 | 0 | 0 | * | 0.000877 | 0 | 0 | 0 | 0 | 0 | 0 | 0 | 0 | 0 | 0 | 0 | INHALATION |  |  | 0 | 0 | 0
231 | CoCr-SMAW | 24 | 7440473 | Chromium | 0.000426 | NonCancerChronicDerived_InhSoilDermMMilk | 0 | 0 | 0 | 0 | 0 | 0 | 0 | 0 | 0 | 0 | 0 | 0 | 0 | 0 | * | 0.000426 | 0 | 0 | 0 | 0 | 0 | 0 | 0 | 0 | 0 | 0 | 0 | INHALATION |  |  | 0 | 0 | 0
232 | CoCr-SMAW | 24 | 18540299 | Cr(VI) | 0.000234 | NonCancerChronicDerived_InhSoilDermMMilk | 0 | 0 | 0 | 0 | 0 | 0 | 0.00117 | 0 | 0 | 0 | 0 | 0.00010997 | 0 | 0 | * | 0.000234 | 2.1146e-06 | 8.4774e-08 | 0 | 0 | 0 | 0 | 0 | 0 | 0 | 0 | 0 | INHALATION | SOIL | DERMAL | 0 | 0 | 0
233 | CoCr-SMAW | 24 | 1175 | Silica, Crystln | 0 | NonCancerChronicDerived_InhSoilDermMMilk | 0 | 0 | 0 | 0 | 0 | 0 | 0 | 0 | 0 | 0 | 0 | 0 | 0 | 0 | * | 0 | 0 | 0 | 0 | 0 | 0 | 0 | 0 | 0 | 0 | 0 | 0 | INHALATION |  |  | 0 | 0 | 0
234 | CoCr-SMAW | 24 | 7440508 | Copper | 0 | NonCancerChronicDerived_InhSoilDermMMilk | 0 | 0 | 0 | 0 | 0 | 0 | 0 | 0 | 0 | 0 | 0 | 0 | 0 | 0 | * | 0 | 0 | 0 | 0 | 0 | 0 | 0 | 0 | 0 | 0 | 0 | 0 | INHALATION |  |  | 0 | 0 | 0
235 | CoCr-SMAW | 24 | 7439965 | Manganese | 1.36e-05 | NonCancerChronicDerived_InhSoilDermMMilk | 0 | 0.00015111 | 0 | 0 | 0 | 0 | 0 | 0 | 0 | 0 | 0 | 0 | 0 | 0 | * | 1.36e-05 | 0 | 0 | 0 | 0 | 0 | 0 | 0 | 0 | 0 | 0 | 0 | INHALATION |  |  | 0 | 0 | 0
236 | CoCr-SMAW | 24 | 7440020 | Nickel | 0 | NonCancerChronicDerived_InhSoilDermMMilk | 0 | 0 | 0 | 0 | 0 | 0 | 0 | 0 | 0 | 0 | 0 | 0 | 0 | 0 | * | 0 | 0 | 0 | 0 | 0 | 0 | 0 | 0 | 0 | 0 | 0 | 0 | INHALATION |  |  | 0 | 0 | 0
237 | CoCr-SMAW | 24 | 7723140 | Phosphorus | 0 | NonCancerChronicDerived_InhSoilDermMMilk | 0 | 0 | 0 | 0 | 0 | 0 | 0 | 0 | 0 | 0 | 0 | 0 | 0 | 0 | * | 0 | 0 | 0 | 0 | 0 | 0 | 0 | 0 | 0 | 0 | 0 | 0 | INHALATION |  |  | 0 | 0 | 0
238 | CoCr-SMAW | 24 | 7439921 | Lead | 0 | NonCancerChronicDerived_InhSoilDermMMilk | 0 | 0 | 0 | 0 | 0 | 0 | 0 | 0 | 0 | 0 | 0 | 0 | 0 | 0 | * | 0 | 0 | 0 | 0 | 0 | 0 | 0 | 0 | 0 | 0 | 0 | 0 | INHALATION |  |  | 0 | 0 | 0
239 | CoCr-SMAW | 24 | 7440622 | Vanadium | 0 | NonCancerChronicDerived_InhSoilDermMMilk | 0 | 0 | 0 | 0 | 0 | 0 | 0 | 0 | 0 | 0 | 0 | 0 | 0 | 0 | * | 0 | 0 | 0 | 0 | 0 | 0 | 0 | 0 | 0 | 0 | 0 | 0 | INHALATION |  |  | 0 | 0 | 0
240 | CoCr-SMAW | 24 | 7440666 | Zinc | 0 | NonCancerChronicDerived_InhSoilDermMMilk | 0 | 0 | 0 | 0 | 0 | 0 | 0 | 0 | 0 | 0 | 0 | 0 | 0 | 0 | * | 0 | 0 | 0 | 0 | 0 | 0 | 0 | 0 | 0 | 0 | 0 | 0 | INHALATION |  |  | 0 | 0 | 0
241 | Ni-Cl-SMAW | 24 | 7429905 | Aluminum | 0 | NonCancerChronicDerived_InhSoilDermMMilk | 0 | 0 | 0 | 0 | 0 | 0 | 0 | 0 | 0 | 0 | 0 | 0 | 0 | 0 | * | 0 | 0 | 0 | 0 | 0 | 0 | 0 | 0 | 0 | 0 | 0 | 0 | INHALATION |  |  | 0 | 0 | 0
242 | Ni-Cl-SMAW | 24 | 1344281 | Alumin Oxide | 0 | NonCancerChronicDerived_InhSoilDermMMilk | 0 | 0 | 0 | 0 | 0 | 0 | 0 | 0 | 0 | 0 | 0 | 0 | 0 | 0 | * | 0 | 0 | 0 | 0 | 0 | 0 | 0 | 0 | 0 | 0 | 0 | 0 | INHALATION |  |  | 0 | 0 | 0
243 | Ni-Cl-SMAW | 24 | 7440417 | Beryllium | 0 | NonCancerChronicDerived_InhSoilDermMMilk | 0 | 0 | 0 | 0 | 0 | 0 | 0 | 0 | 0 | 0 | 0 | 0 | 0 | 0 | * | 0 | 0 | 0 | 0 | 0 | 0 | 0 | 0 | 0 | 0 | 0 | 0 | INHALATION |  |  | 0 | 0 | 0
244 | Ni-Cl-SMAW | 24 | 7440439 | Cadmium | 0 | NonCancerChronicDerived_InhSoilDermMMilk | 0 | 0 | 0 | 0 | 0 | 0 | 0 | 0 | 0 | 0 | 0 | 0 | 0 | 0 | * | 0 | 0 | 0 | 0 | 0 | 0 | 0 | 0 | 0 | 0 | 0 | 0 | INHALATION |  |  | 0 | 0 | 0
245 | Ni-Cl-SMAW | 24 | 7440484 | Cobalt | 0 | NonCancerChronicDerived_InhSoilDermMMilk | 0 | 0 | 0 | 0 | 0 | 0 | 0 | 0 | 0 | 0 | 0 | 0 | 0 | 0 | * | 0 | 0 | 0 | 0 | 0 | 0 | 0 | 0 | 0 | 0 | 0 | 0 | INHALATION |  |  | 0 | 0 | 0
246 | Ni-Cl-SMAW | 24 | 7440473 | Chromium | 0 | NonCancerChronicDerived_InhSoilDermMMilk | 0 | 0 | 0 | 0 | 0 | 0 | 0 | 0 | 0 | 0 | 0 | 0 | 0 | 0 | * | 0 | 0 | 0 | 0 | 0 | 0 | 0 | 0 | 0 | 0 | 0 | 0 | INHALATION |  |  | 0 | 0 | 0
247 | Ni-Cl-SMAW | 24 | 18540299 | Cr(VI) | 0 | NonCancerChronicDerived_InhSoilDermMMilk | 0 | 0 | 0 | 0 | 0 | 0 | 0 | 0 | 0 | 0 | 0 | 0 | 0 | 0 | * | 0 | 0 | 0 | 0 | 0 | 0 | 0 | 0 | 0 | 0 | 0 | 0 | INHALATION |  |  | 0 | 0 | 0
248 | Ni-Cl-SMAW | 24 | 1175 | Silica, Crystln | 0 | NonCancerChronicDerived_InhSoilDermMMilk | 0 | 0 | 0 | 0 | 0 | 0 | 0 | 0 | 0 | 0 | 0 | 0 | 0 | 0 | * | 0 | 0 | 0 | 0 | 0 | 0 | 0 | 0 | 0 | 0 | 0 | 0 | INHALATION |  |  | 0 | 0 | 0
249 | Ni-Cl-SMAW | 24 | 7440508 | Copper | 0 | NonCancerChronicDerived_InhSoilDermMMilk | 0 | 0 | 0 | 0 | 0 | 0 | 0 | 0 | 0 | 0 | 0 | 0 | 0 | 0 | * | 0 | 0 | 0 | 0 | 0 | 0 | 0 | 0 | 0 | 0 | 0 | 0 | INHALATION |  |  | 0 | 0 | 0
250 | Ni-Cl-SMAW | 24 | 7439965 | Manganese | 6.83e-06 | NonCancerChronicDerived_InhSoilDermMMilk | 0 | 7.5889e-05 | 0 | 0 | 0 | 0 | 0 | 0 | 0 | 0 | 0 | 0 | 0 | 0 | * | 6.83e-06 | 0 | 0 | 0 | 0 | 0 | 0 | 0 | 0 | 0 | 0 | 0 | INHALATION |  |  | 0 | 0 | 0
251 | Ni-Cl-SMAW | 24 | 7440020 | Nickel | 0.000156 | NonCancerChronicDerived_InhSoilDermMMilk | 0 | 0 | 0 | 0 | 0 | 0.0001333 | 0.011143 | 0 | 0 | 0 | 0 | 0.011143 | 0 | 0 | * | 0.000156 | 1.4097e-06 | 5.6516e-08 | 0 | 0 | 0 | 0 | 0 | 0 | 0 | 0 | 0 | INHALATION | SOIL | DERMAL | 0 | 0 | 0
252 | Ni-Cl-SMAW | 24 | 7723140 | Phosphorus | 0 | NonCancerChronicDerived_InhSoilDermMMilk | 0 | 0 | 0 | 0 | 0 | 0 | 0 | 0 | 0 | 0 | 0 | 0 | 0 | 0 | * | 0 | 0 | 0 | 0 | 0 | 0 | 0 | 0 | 0 | 0 | 0 | 0 | INHALATION |  |  | 0 | 0 | 0
253 | Ni-Cl-SMAW | 24 | 7439921 | Lead | 0 | NonCancerChronicDerived_InhSoilDermMMilk | 0 | 0 | 0 | 0 | 0 | 0 | 0 | 0 | 0 | 0 | 0 | 0 | 0 | 0 | * | 0 | 0 | 0 | 0 | 0 | 0 | 0 | 0 | 0 | 0 | 0 | 0 | INHALATION |  |  | 0 | 0 | 0
254 | Ni-Cl-SMAW | 24 | 7440622 | Vanadium | 0 | NonCancerChronicDerived_InhSoilDermMMilk | 0 | 0 | 0 | 0 | 0 | 0 | 0 | 0 | 0 | 0 | 0 | 0 | 0 | 0 | * | 0 | 0 | 0 | 0 | 0 | 0 | 0 | 0 | 0 | 0 | 0 | 0 | INHALATION |  |  | 0 | 0 | 0
255 | Ni-Cl-SMAW | 24 | 7440666 | Zinc | 0 | NonCancerChronicDerived_InhSoilDermMMilk | 0 | 0 | 0 | 0 | 0 | 0 | 0 | 0 | 0 | 0 | 0 | 0 | 0 | 0 | * | 0 | 0 | 0 | 0 | 0 | 0 | 0 | 0 | 0 | 0 | 0 | 0 | INHALATION |  |  | 0 | 0 | 0
256 | NiCrMo-SMAW | 24 | 7429905 | Aluminum | 0 | NonCancerChronicDerived_InhSoilDermMMilk | 0 | 0 | 0 | 0 | 0 | 0 | 0 | 0 | 0 | 0 | 0 | 0 | 0 | 0 | * | 0 | 0 | 0 | 0 | 0 | 0 | 0 | 0 | 0 | 0 | 0 | 0 | INHALATION |  |  | 0 | 0 | 0
257 | NiCrMo-SMAW | 24 | 1344281 | Alumin Oxide | 0 | NonCancerChronicDerived_InhSoilDermMMilk | 0 | 0 | 0 | 0 | 0 | 0 | 0 | 0 | 0 | 0 | 0 | 0 | 0 | 0 | * | 0 | 0 | 0 | 0 | 0 | 0 | 0 | 0 | 0 | 0 | 0 | 0 | INHALATION |  |  | 0 | 0 | 0
258 | NiCrMo-SMAW | 24 | 7440417 | Beryllium | 0 | NonCancerChronicDerived_InhSoilDermMMilk | 0 | 0 | 0 | 0 | 0 | 0 | 0 | 0 | 0 | 0 | 0 | 0 | 0 | 0 | * | 0 | 0 | 0 | 0 | 0 | 0 | 0 | 0 | 0 | 0 | 0 | 0 | INHALATION |  |  | 0 | 0 | 0
259 | NiCrMo-SMAW | 24 | 7440439 | Cadmium | 0 | NonCancerChronicDerived_InhSoilDermMMilk | 0 | 0 | 0 | 0 | 0 | 0 | 0 | 0 | 0 | 0 | 0 | 0 | 0 | 0 | * | 0 | 0 | 0 | 0 | 0 | 0 | 0 | 0 | 0 | 0 | 0 | 0 | INHALATION |  |  | 0 | 0 | 0
260 | NiCrMo-SMAW | 24 | 7440484 | Cobalt | 0 | NonCancerChronicDerived_InhSoilDermMMilk | 0 | 0 | 0 | 0 | 0 | 0 | 0 | 0 | 0 | 0 | 0 | 0 | 0 | 0 | * | 0 | 0 | 0 | 0 | 0 | 0 | 0 | 0 | 0 | 0 | 0 | 0 | INHALATION |  |  | 0 | 0 | 0
261 | NiCrMo-SMAW | 24 | 7440473 | Chromium | 7.35e-05 | NonCancerChronicDerived_InhSoilDermMMilk | 0 | 0 | 0 | 0 | 0 | 0 | 0 | 0 | 0 | 0 | 0 | 0 | 0 | 0 | * | 7.35e-05 | 0 | 0 | 0 | 0 | 0 | 0 | 0 | 0 | 0 | 0 | 0 | INHALATION |  |  | 0 | 0 | 0
262 | NiCrMo-SMAW | 24 | 18540299 | Cr(VI) | 4.04e-05 | NonCancerChronicDerived_InhSoilDermMMilk | 0 | 0 | 0 | 0 | 0 | 0 | 0.000202 | 0 | 0 | 0 | 0 | 1.8986e-05 | 0 | 0 | * | 4.04e-05 | 3.6509e-07 | 1.4636e-08 | 0 | 0 | 0 | 0 | 0 | 0 | 0 | 0 | 0 | INHALATION | SOIL | DERMAL | 0 | 0 | 0
263 | NiCrMo-SMAW | 24 | 1175 | Silica, Crystln | 0 | NonCancerChronicDerived_InhSoilDermMMilk | 0 | 0 | 0 | 0 | 0 | 0 | 0 | 0 | 0 | 0 | 0 | 0 | 0 | 0 | * | 0 | 0 | 0 | 0 | 0 | 0 | 0 | 0 | 0 | 0 | 0 | 0 | INHALATION |  |  | 0 | 0 | 0
264 | NiCrMo-SMAW | 24 | 7440508 | Copper | 0 | NonCancerChronicDerived_InhSoilDermMMilk | 0 | 0 | 0 | 0 | 0 | 0 | 0 | 0 | 0 | 0 | 0 | 0 | 0 | 0 | * | 0 | 0 | 0 | 0 | 0 | 0 | 0 | 0 | 0 | 0 | 0 | 0 | INHALATION |  |  | 0 | 0 | 0
265 | NiCrMo-SMAW | 24 | 7439965 | Manganese | 7.53e-06 | NonCancerChronicDerived_InhSoilDermMMilk | 0 | 8.3667e-05 | 0 | 0 | 0 | 0 | 0 | 0 | 0 | 0 | 0 | 0 | 0 | 0 | * | 7.53e-06 | 0 | 0 | 0 | 0 | 0 | 0 | 0 | 0 | 0 | 0 | 0 | INHALATION |  |  | 0 | 0 | 0
266 | NiCrMo-SMAW | 24 | 7440020 | Nickel | 4.32e-05 | NonCancerChronicDerived_InhSoilDermMMilk | 0 | 0 | 0 | 0 | 0 | 3.6913e-05 | 0.0030857 | 0 | 0 | 0 | 0 | 0.0030857 | 0 | 0 | * | 4.32e-05 | 3.9039e-07 | 1.5651e-08 | 0 | 0 | 0 | 0 | 0 | 0 | 0 | 0 | 0 | INHALATION | SOIL | DERMAL | 0 | 0 | 0
267 | NiCrMo-SMAW | 24 | 7723140 | Phosphorus | 0 | NonCancerChronicDerived_InhSoilDermMMilk | 0 | 0 | 0 | 0 | 0 | 0 | 0 | 0 | 0 | 0 | 0 | 0 | 0 | 0 | * | 0 | 0 | 0 | 0 | 0 | 0 | 0 | 0 | 0 | 0 | 0 | 0 | INHALATION |  |  | 0 | 0 | 0
268 | NiCrMo-SMAW | 24 | 7439921 | Lead | 0 | NonCancerChronicDerived_InhSoilDermMMilk | 0 | 0 | 0 | 0 | 0 | 0 | 0 | 0 | 0 | 0 | 0 | 0 | 0 | 0 | * | 0 | 0 | 0 | 0 | 0 | 0 | 0 | 0 | 0 | 0 | 0 | 0 | INHALATION |  |  | 0 | 0 | 0
269 | NiCrMo-SMAW | 24 | 7440622 | Vanadium | 0 | NonCancerChronicDerived_InhSoilDermMMilk | 0 | 0 | 0 | 0 | 0 | 0 | 0 | 0 | 0 | 0 | 0 | 0 | 0 | 0 | * | 0 | 0 | 0 | 0 | 0 | 0 | 0 | 0 | 0 | 0 | 0 | 0 | INHALATION |  |  | 0 | 0 | 0
270 | NiCrMo-SMAW | 24 | 7440666 | Zinc | 0 | NonCancerChronicDerived_InhSoilDermMMilk | 0 | 0 | 0 | 0 | 0 | 0 | 0 | 0 | 0 | 0 | 0 | 0 | 0 | 0 | * | 0 | 0 | 0 | 0 | 0 | 0 | 0 | 0 | 0 | 0 | 0 | 0 | INHALATION |  |  | 0 | 0 | 0
271 | ENi-Cu-SMAW | 24 | 7429905 | Aluminum | 0 | NonCancerChronicDerived_InhSoilDermMMilk | 0 | 0 | 0 | 0 | 0 | 0 | 0 | 0 | 0 | 0 | 0 | 0 | 0 | 0 | * | 0 | 0 | 0 | 0 | 0 | 0 | 0 | 0 | 0 | 0 | 0 | 0 | INHALATION |  |  | 0 | 0 | 0
272 | ENi-Cu-SMAW | 24 | 1344281 | Alumin Oxide | 0 | NonCancerChronicDerived_InhSoilDermMMilk | 0 | 0 | 0 | 0 | 0 | 0 | 0 | 0 | 0 | 0 | 0 | 0 | 0 | 0 | * | 0 | 0 | 0 | 0 | 0 | 0 | 0 | 0 | 0 | 0 | 0 | 0 | INHALATION |  |  | 0 | 0 | 0
273 | ENi-Cu-SMAW | 24 | 7440417 | Beryllium | 0 | NonCancerChronicDerived_InhSoilDermMMilk | 0 | 0 | 0 | 0 | 0 | 0 | 0 | 0 | 0 | 0 | 0 | 0 | 0 | 0 | * | 0 | 0 | 0 | 0 | 0 | 0 | 0 | 0 | 0 | 0 | 0 | 0 | INHALATION |  |  | 0 | 0 | 0
274 | ENi-Cu-SMAW | 24 | 7440439 | Cadmium | 0 | NonCancerChronicDerived_InhSoilDermMMilk | 0 | 0 | 0 | 0 | 0 | 0 | 0 | 0 | 0 | 0 | 0 | 0 | 0 | 0 | * | 0 | 0 | 0 | 0 | 0 | 0 | 0 | 0 | 0 | 0 | 0 | 0 | INHALATION |  |  | 0 | 0 | 0
275 | ENi-Cu-SMAW | 24 | 7440484 | Cobalt | 0 | NonCancerChronicDerived_InhSoilDermMMilk | 0 | 0 | 0 | 0 | 0 | 0 | 0 | 0 | 0 | 0 | 0 | 0 | 0 | 0 | * | 0 | 0 | 0 | 0 | 0 | 0 | 0 | 0 | 0 | 0 | 0 | 0 | INHALATION |  |  | 0 | 0 | 0
276 | ENi-Cu-SMAW | 24 | 7440473 | Chromium | 0 | NonCancerChronicDerived_InhSoilDermMMilk | 0 | 0 | 0 | 0 | 0 | 0 | 0 | 0 | 0 | 0 | 0 | 0 | 0 | 0 | * | 0 | 0 | 0 | 0 | 0 | 0 | 0 | 0 | 0 | 0 | 0 | 0 | INHALATION |  |  | 0 | 0 | 0
277 | ENi-Cu-SMAW | 24 | 18540299 | Cr(VI) | 0 | NonCancerChronicDerived_InhSoilDermMMilk | 0 | 0 | 0 | 0 | 0 | 0 | 0 | 0 | 0 | 0 | 0 | 0 | 0 | 0 | * | 0 | 0 | 0 | 0 | 0 | 0 | 0 | 0 | 0 | 0 | 0 | 0 | INHALATION |  |  | 0 | 0 | 0
278 | ENi-Cu-SMAW | 24 | 1175 | Silica, Crystln | 0 | NonCancerChronicDerived_InhSoilDermMMilk | 0 | 0 | 0 | 0 | 0 | 0 | 0 | 0 | 0 | 0 | 0 | 0 | 0 | 0 | * | 0 | 0 | 0 | 0 | 0 | 0 | 0 | 0 | 0 | 0 | 0 | 0 | INHALATION |  |  | 0 | 0 | 0
279 | ENi-Cu-SMAW | 24 | 7440508 | Copper | 0 | NonCancerChronicDerived_InhSoilDermMMilk | 0 | 0 | 0 | 0 | 0 | 0 | 0 | 0 | 0 | 0 | 0 | 0 | 0 | 0 | * | 0 | 0 | 0 | 0 | 0 | 0 | 0 | 0 | 0 | 0 | 0 | 0 | INHALATION |  |  | 0 | 0 | 0
280 | ENi-Cu-SMAW | 24 | 7439965 | Manganese | 3.71e-05 | NonCancerChronicDerived_InhSoilDermMMilk | 0 | 0.00041222 | 0 | 0 | 0 | 0 | 0 | 0 | 0 | 0 | 0 | 0 | 0 | 0 | * | 3.71e-05 | 0 | 0 | 0 | 0 | 0 | 0 | 0 | 0 | 0 | 0 | 0 | INHALATION |  |  | 0 | 0 | 0
281 | ENi-Cu-SMAW | 24 | 7440020 | Nickel | 7.41e-05 | NonCancerChronicDerived_InhSoilDermMMilk | 0 | 0 | 0 | 0 | 0 | 6.3316e-05 | 0.0052929 | 0 | 0 | 0 | 0 | 0.0052929 | 0 | 0 | * | 7.41e-05 | 6.6963e-07 | 2.6845e-08 | 0 | 0 | 0 | 0 | 0 | 0 | 0 | 0 | 0 | INHALATION | SOIL | DERMAL | 0 | 0 | 0
282 | ENi-Cu-SMAW | 24 | 7723140 | Phosphorus | 0 | NonCancerChronicDerived_InhSoilDermMMilk | 0 | 0 | 0 | 0 | 0 | 0 | 0 | 0 | 0 | 0 | 0 | 0 | 0 | 0 | * | 0 | 0 | 0 | 0 | 0 | 0 | 0 | 0 | 0 | 0 | 0 | 0 | INHALATION |  |  | 0 | 0 | 0
283 | ENi-Cu-SMAW | 24 | 7439921 | Lead | 0 | NonCancerChronicDerived_InhSoilDermMMilk | 0 | 0 | 0 | 0 | 0 | 0 | 0 | 0 | 0 | 0 | 0 | 0 | 0 | 0 | * | 0 | 0 | 0 | 0 | 0 | 0 | 0 | 0 | 0 | 0 | 0 | 0 | INHALATION |  |  | 0 | 0 | 0
284 | ENi-Cu-SMAW | 24 | 7440622 | Vanadium | 0 | NonCancerChronicDerived_InhSoilDermMMilk | 0 | 0 | 0 | 0 | 0 | 0 | 0 | 0 | 0 | 0 | 0 | 0 | 0 | 0 | * | 0 | 0 | 0 | 0 | 0 | 0 | 0 | 0 | 0 | 0 | 0 | 0 | INHALATION |  |  | 0 | 0 | 0
285 | ENi-Cu-SMAW | 24 | 7440666 | Zinc | 0 | NonCancerChronicDerived_InhSoilDermMMilk | 0 | 0 | 0 | 0 | 0 | 0 | 0 | 0 | 0 | 0 | 0 | 0 | 0 | 0 | * | 0 | 0 | 0 | 0 | 0 | 0 | 0 | 0 | 0 | 0 | 0 | 0 | INHALATION |  |  | 0 | 0 | 0
286 | 4043-SMAW | 24 | 7429905 | Aluminum | 0.000927 | NonCancerChronicDerived_InhSoilDermMMilk | 0 | 0 | 0 | 0 | 0 | 0 | 0 | 0 | 0 | 0 | 0 | 0 | 0 | 0 | * | 0.000927 | 0 | 0 | 0 | 0 | 0 | 0 | 0 | 0 | 0 | 0 | 0 | INHALATION |  |  | 0 | 0 | 0
287 | 4043-SMAW | 24 | 1344281 | Alumin Oxide | 0 | NonCancerChronicDerived_InhSoilDermMMilk | 0 | 0 | 0 | 0 | 0 | 0 | 0 | 0 | 0 | 0 | 0 | 0 | 0 | 0 | * | 0 | 0 | 0 | 0 | 0 | 0 | 0 | 0 | 0 | 0 | 0 | 0 | INHALATION |  |  | 0 | 0 | 0
288 | 4043-SMAW | 24 | 7440417 | Beryllium | 0 | NonCancerChronicDerived_InhSoilDermMMilk | 0 | 0 | 0 | 0 | 0 | 0 | 0 | 0 | 0 | 0 | 0 | 0 | 0 | 0 | * | 0 | 0 | 0 | 0 | 0 | 0 | 0 | 0 | 0 | 0 | 0 | 0 | INHALATION |  |  | 0 | 0 | 0
289 | 4043-SMAW | 24 | 7440439 | Cadmium | 0 | NonCancerChronicDerived_InhSoilDermMMilk | 0 | 0 | 0 | 0 | 0 | 0 | 0 | 0 | 0 | 0 | 0 | 0 | 0 | 0 | * | 0 | 0 | 0 | 0 | 0 | 0 | 0 | 0 | 0 | 0 | 0 | 0 | INHALATION |  |  | 0 | 0 | 0
290 | 4043-SMAW | 24 | 7440484 | Cobalt | 0 | NonCancerChronicDerived_InhSoilDermMMilk | 0 | 0 | 0 | 0 | 0 | 0 | 0 | 0 | 0 | 0 | 0 | 0 | 0 | 0 | * | 0 | 0 | 0 | 0 | 0 | 0 | 0 | 0 | 0 | 0 | 0 | 0 | INHALATION |  |  | 0 | 0 | 0
291 | 4043-SMAW | 24 | 7440473 | Chromium | 0 | NonCancerChronicDerived_InhSoilDermMMilk | 0 | 0 | 0 | 0 | 0 | 0 | 0 | 0 | 0 | 0 | 0 | 0 | 0 | 0 | * | 0 | 0 | 0 | 0 | 0 | 0 | 0 | 0 | 0 | 0 | 0 | 0 | INHALATION |  |  | 0 | 0 | 0
292 | 4043-SMAW | 24 | 18540299 | Cr(VI) | 0 | NonCancerChronicDerived_InhSoilDermMMilk | 0 | 0 | 0 | 0 | 0 | 0 | 0 | 0 | 0 | 0 | 0 | 0 | 0 | 0 | * | 0 | 0 | 0 | 0 | 0 | 0 | 0 | 0 | 0 | 0 | 0 | 0 | INHALATION |  |  | 0 | 0 | 0
293 | 4043-SMAW | 24 | 1175 | Silica, Crystln | 0 | NonCancerChronicDerived_InhSoilDermMMilk | 0 | 0 | 0 | 0 | 0 | 0 | 0 | 0 | 0 | 0 | 0 | 0 | 0 | 0 | * | 0 | 0 | 0 | 0 | 0 | 0 | 0 | 0 | 0 | 0 | 0 | 0 | INHALATION |  |  | 0 | 0 | 0
294 | 4043-SMAW | 24 | 7440508 | Copper | 3.01e-06 | NonCancerChronicDerived_InhSoilDermMMilk | 0 | 0 | 0 | 0 | 0 | 0 | 0 | 0 | 0 | 0 | 0 | 0 | 0 | 0 | * | 3.01e-06 | 0 | 0 | 0 | 0 | 0 | 0 | 0 | 0 | 0 | 0 | 0 | INHALATION |  |  | 0 | 0 | 0
295 | 4043-SMAW | 24 | 7439965 | Manganese | 5.02e-07 | NonCancerChronicDerived_InhSoilDermMMilk | 0 | 5.5778e-06 | 0 | 0 | 0 | 0 | 0 | 0 | 0 | 0 | 0 | 0 | 0 | 0 | * | 5.02e-07 | 0 | 0 | 0 | 0 | 0 | 0 | 0 | 0 | 0 | 0 | 0 | INHALATION |  |  | 0 | 0 | 0
296 | 4043-SMAW | 24 | 7440020 | Nickel | 0 | NonCancerChronicDerived_InhSoilDermMMilk | 0 | 0 | 0 | 0 | 0 | 0 | 0 | 0 | 0 | 0 | 0 | 0 | 0 | 0 | * | 0 | 0 | 0 | 0 | 0 | 0 | 0 | 0 | 0 | 0 | 0 | 0 | INHALATION |  |  | 0 | 0 | 0
297 | 4043-SMAW | 24 | 7723140 | Phosphorus | 0 | NonCancerChronicDerived_InhSoilDermMMilk | 0 | 0 | 0 | 0 | 0 | 0 | 0 | 0 | 0 | 0 | 0 | 0 | 0 | 0 | * | 0 | 0 | 0 | 0 | 0 | 0 | 0 | 0 | 0 | 0 | 0 | 0 | INHALATION |  |  | 0 | 0 | 0
298 | 4043-SMAW | 24 | 7439921 | Lead | 0 | NonCancerChronicDerived_InhSoilDermMMilk | 0 | 0 | 0 | 0 | 0 | 0 | 0 | 0 | 0 | 0 | 0 | 0 | 0 | 0 | * | 0 | 0 | 0 | 0 | 0 | 0 | 0 | 0 | 0 | 0 | 0 | 0 | INHALATION |  |  | 0 | 0 | 0
299 | 4043-SMAW | 24 | 7440622 | Vanadium | 0 | NonCancerChronicDerived_InhSoilDermMMilk | 0 | 0 | 0 | 0 | 0 | 0 | 0 | 0 | 0 | 0 | 0 | 0 | 0 | 0 | * | 0 | 0 | 0 | 0 | 0 | 0 | 0 | 0 | 0 | 0 | 0 | 0 | INHALATION |  |  | 0 | 0 | 0
300 | 4043-SMAW | 24 | 7440666 | Zinc | 0 | NonCancerChronicDerived_InhSoilDermMMilk | 0 | 0 | 0 | 0 | 0 | 0 | 0 | 0 | 0 | 0 | 0 | 0 | 0 | 0 | * | 0 | 0 | 0 | 0 | 0 | 0 | 0 | 0 | 0 | 0 | 0 | 0 | INHALATION |  |  | 0 | 0 | 0
301 | 5356-SMAW | 24 | 7429905 | Aluminum | 0.000853 | NonCancerChronicDerived_InhSoilDermMMilk | 0 | 0 | 0 | 0 | 0 | 0 | 0 | 0 | 0 | 0 | 0 | 0 | 0 | 0 | * | 0.000853 | 0 | 0 | 0 | 0 | 0 | 0 | 0 | 0 | 0 | 0 | 0 | INHALATION |  |  | 0 | 0 | 0
302 | 5356-SMAW | 24 | 1344281 | Alumin Oxide | 0 | NonCancerChronicDerived_InhSoilDermMMilk | 0 | 0 | 0 | 0 | 0 | 0 | 0 | 0 | 0 | 0 | 0 | 0 | 0 | 0 | * | 0 | 0 | 0 | 0 | 0 | 0 | 0 | 0 | 0 | 0 | 0 | 0 | INHALATION |  |  | 0 | 0 | 0
303 | 5356-SMAW | 24 | 7440417 | Beryllium | 0 | NonCancerChronicDerived_InhSoilDermMMilk | 0 | 0 | 0 | 0 | 0 | 0 | 0 | 0 | 0 | 0 | 0 | 0 | 0 | 0 | * | 0 | 0 | 0 | 0 | 0 | 0 | 0 | 0 | 0 | 0 | 0 | 0 | INHALATION |  |  | 0 | 0 | 0
304 | 5356-SMAW | 24 | 7440439 | Cadmium | 0 | NonCancerChronicDerived_InhSoilDermMMilk | 0 | 0 | 0 | 0 | 0 | 0 | 0 | 0 | 0 | 0 | 0 | 0 | 0 | 0 | * | 0 | 0 | 0 | 0 | 0 | 0 | 0 | 0 | 0 | 0 | 0 | 0 | INHALATION |  |  | 0 | 0 | 0
305 | 5356-SMAW | 24 | 7440484 | Cobalt | 0 | NonCancerChronicDerived_InhSoilDermMMilk | 0 | 0 | 0 | 0 | 0 | 0 | 0 | 0 | 0 | 0 | 0 | 0 | 0 | 0 | * | 0 | 0 | 0 | 0 | 0 | 0 | 0 | 0 | 0 | 0 | 0 | 0 | INHALATION |  |  | 0 | 0 | 0
306 | 5356-SMAW | 24 | 7440473 | Chromium | 1e-05 | NonCancerChronicDerived_InhSoilDermMMilk | 0 | 0 | 0 | 0 | 0 | 0 | 0 | 0 | 0 | 0 | 0 | 0 | 0 | 0 | * | 1e-05 | 0 | 0 | 0 | 0 | 0 | 0 | 0 | 0 | 0 | 0 | 0 | INHALATION |  |  | 0 | 0 | 0
307 | 5356-SMAW | 24 | 18540299 | Cr(VI) | 5.52e-06 | NonCancerChronicDerived_InhSoilDermMMilk | 0 | 0 | 0 | 0 | 0 | 0 | 2.76e-05 | 0 | 0 | 0 | 0 | 2.5941e-06 | 0 | 0 | * | 5.52e-06 | 4.9883e-08 | 1.9998e-09 | 0 | 0 | 0 | 0 | 0 | 0 | 0 | 0 | 0 | INHALATION | SOIL | DERMAL | 0 | 0 | 0
308 | 5356-SMAW | 24 | 1175 | Silica, Crystln | 0 | NonCancerChronicDerived_InhSoilDermMMilk | 0 | 0 | 0 | 0 | 0 | 0 | 0 | 0 | 0 | 0 | 0 | 0 | 0 | 0 | * | 0 | 0 | 0 | 0 | 0 | 0 | 0 | 0 | 0 | 0 | 0 | 0 | INHALATION |  |  | 0 | 0 | 0
309 | 5356-SMAW | 24 | 7440508 | Copper | 0 | NonCancerChronicDerived_InhSoilDermMMilk | 0 | 0 | 0 | 0 | 0 | 0 | 0 | 0 | 0 | 0 | 0 | 0 | 0 | 0 | * | 0 | 0 | 0 | 0 | 0 | 0 | 0 | 0 | 0 | 0 | 0 | 0 | INHALATION |  |  | 0 | 0 | 0
310 | 5356-SMAW | 24 | 7439965 | Manganese | 1e-05 | NonCancerChronicDerived_InhSoilDermMMilk | 0 | 0.00011111 | 0 | 0 | 0 | 0 | 0 | 0 | 0 | 0 | 0 | 0 | 0 | 0 | * | 1e-05 | 0 | 0 | 0 | 0 | 0 | 0 | 0 | 0 | 0 | 0 | 0 | INHALATION |  |  | 0 | 0 | 0
311 | 5356-SMAW | 24 | 7440020 | Nickel | 0 | NonCancerChronicDerived_InhSoilDermMMilk | 0 | 0 | 0 | 0 | 0 | 0 | 0 | 0 | 0 | 0 | 0 | 0 | 0 | 0 | * | 0 | 0 | 0 | 0 | 0 | 0 | 0 | 0 | 0 | 0 | 0 | 0 | INHALATION |  |  | 0 | 0 | 0
312 | 5356-SMAW | 24 | 7723140 | Phosphorus | 0 | NonCancerChronicDerived_InhSoilDermMMilk | 0 | 0 | 0 | 0 | 0 | 0 | 0 | 0 | 0 | 0 | 0 | 0 | 0 | 0 | * | 0 | 0 | 0 | 0 | 0 | 0 | 0 | 0 | 0 | 0 | 0 | 0 | INHALATION |  |  | 0 | 0 | 0
313 | 5356-SMAW | 24 | 7439921 | Lead | 0 | NonCancerChronicDerived_InhSoilDermMMilk | 0 | 0 | 0 | 0 | 0 | 0 | 0 | 0 | 0 | 0 | 0 | 0 | 0 | 0 | * | 0 | 0 | 0 | 0 | 0 | 0 | 0 | 0 | 0 | 0 | 0 | 0 | INHALATION |  |  | 0 | 0 | 0
314 | 5356-SMAW | 24 | 7440622 | Vanadium | 0 | NonCancerChronicDerived_InhSoilDermMMilk | 0 | 0 | 0 | 0 | 0 | 0 | 0 | 0 | 0 | 0 | 0 | 0 | 0 | 0 | * | 0 | 0 | 0 | 0 | 0 | 0 | 0 | 0 | 0 | 0 | 0 | 0 | INHALATION |  |  | 0 | 0 | 0
315 | 5356-SMAW | 24 | 7440666 | Zinc | 0 | NonCancerChronicDerived_InhSoilDermMMilk | 0 | 0 | 0 | 0 | 0 | 0 | 0 | 0 | 0 | 0 | 0 | 0 | 0 | 0 | * | 0 | 0 | 0 | 0 | 0 | 0 | 0 | 0 | 0 | 0 | 0 | 0 | INHALATION |  |  | 0 | 0 | 0
316 | 309-SMAW | 24 | 7429905 | Aluminum | 0 | NonCancerChronicDerived_InhSoilDermMMilk | 0 | 0 | 0 | 0 | 0 | 0 | 0 | 0 | 0 | 0 | 0 | 0 | 0 | 0 | * | 0 | 0 | 0 | 0 | 0 | 0 | 0 | 0 | 0 | 0 | 0 | 0 | INHALATION |  |  | 0 | 0 | 0
317 | 309-SMAW | 24 | 1344281 | Alumin Oxide | 0 | NonCancerChronicDerived_InhSoilDermMMilk | 0 | 0 | 0 | 0 | 0 | 0 | 0 | 0 | 0 | 0 | 0 | 0 | 0 | 0 | * | 0 | 0 | 0 | 0 | 0 | 0 | 0 | 0 | 0 | 0 | 0 | 0 | INHALATION |  |  | 0 | 0 | 0
318 | 309-SMAW | 24 | 7440417 | Beryllium | 0 | NonCancerChronicDerived_InhSoilDermMMilk | 0 | 0 | 0 | 0 | 0 | 0 | 0 | 0 | 0 | 0 | 0 | 0 | 0 | 0 | * | 0 | 0 | 0 | 0 | 0 | 0 | 0 | 0 | 0 | 0 | 0 | 0 | INHALATION |  |  | 0 | 0 | 0
319 | 309-SMAW | 24 | 7440439 | Cadmium | 0 | NonCancerChronicDerived_InhSoilDermMMilk | 0 | 0 | 0 | 0 | 0 | 0 | 0 | 0 | 0 | 0 | 0 | 0 | 0 | 0 | * | 0 | 0 | 0 | 0 | 0 | 0 | 0 | 0 | 0 | 0 | 0 | 0 | INHALATION |  |  | 0 | 0 | 0
320 | 309-SMAW | 24 | 7440484 | Cobalt | 0 | NonCancerChronicDerived_InhSoilDermMMilk | 0 | 0 | 0 | 0 | 0 | 0 | 0 | 0 | 0 | 0 | 0 | 0 | 0 | 0 | * | 0 | 0 | 0 | 0 | 0 | 0 | 0 | 0 | 0 | 0 | 0 | 0 | INHALATION |  |  | 0 | 0 | 0
321 | 309-SMAW | 24 | 7440473 | Chromium | 0.000141 | NonCancerChronicDerived_InhSoilDermMMilk | 0 | 0 | 0 | 0 | 0 | 0 | 0 | 0 | 0 | 0 | 0 | 0 | 0 | 0 | * | 0.000141 | 0 | 0 | 0 | 0 | 0 | 0 | 0 | 0 | 0 | 0 | 0 | INHALATION |  |  | 0 | 0 | 0
322 | 309-SMAW | 24 | 18540299 | Cr(VI) | 2.47e-05 | NonCancerChronicDerived_InhSoilDermMMilk | 0 | 0 | 0 | 0 | 0 | 0 | 0.0001235 | 0 | 0 | 0 | 0 | 1.1608e-05 | 0 | 0 | * | 2.47e-05 | 2.2321e-07 | 8.9484e-09 | 0 | 0 | 0 | 0 | 0 | 0 | 0 | 0 | 0 | INHALATION | SOIL | DERMAL | 0 | 0 | 0
323 | 309-SMAW | 24 | 1175 | Silica, Crystln | 0 | NonCancerChronicDerived_InhSoilDermMMilk | 0 | 0 | 0 | 0 | 0 | 0 | 0 | 0 | 0 | 0 | 0 | 0 | 0 | 0 | * | 0 | 0 | 0 | 0 | 0 | 0 | 0 | 0 | 0 | 0 | 0 | 0 | INHALATION |  |  | 0 | 0 | 0
324 | 309-SMAW | 24 | 7440508 | Copper | 7.02e-07 | NonCancerChronicDerived_InhSoilDermMMilk | 0 | 0 | 0 | 0 | 0 | 0 | 0 | 0 | 0 | 0 | 0 | 0 | 0 | 0 | * | 7.02e-07 | 0 | 0 | 0 | 0 | 0 | 0 | 0 | 0 | 0 | 0 | 0 | INHALATION |  |  | 0 | 0 | 0
325 | 309-SMAW | 24 | 7439965 | Manganese | 1.61e-05 | NonCancerChronicDerived_InhSoilDermMMilk | 0 | 0.00017889 | 0 | 0 | 0 | 0 | 0 | 0 | 0 | 0 | 0 | 0 | 0 | 0 | * | 1.61e-05 | 0 | 0 | 0 | 0 | 0 | 0 | 0 | 0 | 0 | 0 | 0 | INHALATION |  |  | 0 | 0 | 0
326 | 309-SMAW | 24 | 7440020 | Nickel | 0.000136 | NonCancerChronicDerived_InhSoilDermMMilk | 0 | 0 | 0 | 0 | 0 | 0.00011621 | 0.0097143 | 0 | 0 | 0 | 0 | 0.0097143 | 0 | 0 | * | 0.000136 | 1.229e-06 | 4.927e-08 | 0 | 0 | 0 | 0 | 0 | 0 | 0 | 0 | 0 | INHALATION | SOIL | DERMAL | 0 | 0 | 0
327 | 309-SMAW | 24 | 7723140 | Phosphorus | 2.01e-07 | NonCancerChronicDerived_InhSoilDermMMilk | 0 | 0 | 0 | 0 | 0 | 0 | 0 | 0 | 0 | 0 | 0 | 0 | 0 | 0 | * | 2.01e-07 | 0 | 0 | 0 | 0 | 0 | 0 | 0 | 0 | 0 | 0 | 0 | INHALATION |  |  | 0 | 0 | 0
328 | 309-SMAW | 24 | 7439921 | Lead | 0 | NonCancerChronicDerived_InhSoilDermMMilk | 0 | 0 | 0 | 0 | 0 | 0 | 0 | 0 | 0 | 0 | 0 | 0 | 0 | 0 | * | 0 | 0 | 0 | 0 | 0 | 0 | 0 | 0 | 0 | 0 | 0 | 0 | INHALATION |  |  | 0 | 0 | 0
329 | 309-SMAW | 24 | 7440622 | Vanadium | 0 | NonCancerChronicDerived_InhSoilDermMMilk | 0 | 0 | 0 | 0 | 0 | 0 | 0 | 0 | 0 | 0 | 0 | 0 | 0 | 0 | * | 0 | 0 | 0 | 0 | 0 | 0 | 0 | 0 | 0 | 0 | 0 | 0 | INHALATION |  |  | 0 | 0 | 0
330 | 309-SMAW | 24 | 7440666 | Zinc | 0 | NonCancerChronicDerived_InhSoilDermMMilk | 0 | 0 | 0 | 0 | 0 | 0 | 0 | 0 | 0 | 0 | 0 | 0 | 0 | 0 | * | 0 | 0 | 0 | 0 | 0 | 0 | 0 | 0 | 0 | 0 | 0 | 0 | INHALATION |  |  | 0 | 0 | 0
331 | 347-SMAW | 24 | 7429905 | Aluminum | 0 | NonCancerChronicDerived_InhSoilDermMMilk | 0 | 0 | 0 | 0 | 0 | 0 | 0 | 0 | 0 | 0 | 0 | 0 | 0 | 0 | * | 0 | 0 | 0 | 0 | 0 | 0 | 0 | 0 | 0 | 0 | 0 | 0 | INHALATION |  |  | 0 | 0 | 0
332 | 347-SMAW | 24 | 1344281 | Alumin Oxide | 0 | NonCancerChronicDerived_InhSoilDermMMilk | 0 | 0 | 0 | 0 | 0 | 0 | 0 | 0 | 0 | 0 | 0 | 0 | 0 | 0 | * | 0 | 0 | 0 | 0 | 0 | 0 | 0 | 0 | 0 | 0 | 0 | 0 | INHALATION |  |  | 0 | 0 | 0
333 | 347-SMAW | 24 | 7440417 | Beryllium | 0 | NonCancerChronicDerived_InhSoilDermMMilk | 0 | 0 | 0 | 0 | 0 | 0 | 0 | 0 | 0 | 0 | 0 | 0 | 0 | 0 | * | 0 | 0 | 0 | 0 | 0 | 0 | 0 | 0 | 0 | 0 | 0 | 0 | INHALATION |  |  | 0 | 0 | 0
334 | 347-SMAW | 24 | 7440439 | Cadmium | 0 | NonCancerChronicDerived_InhSoilDermMMilk | 0 | 0 | 0 | 0 | 0 | 0 | 0 | 0 | 0 | 0 | 0 | 0 | 0 | 0 | * | 0 | 0 | 0 | 0 | 0 | 0 | 0 | 0 | 0 | 0 | 0 | 0 | INHALATION |  |  | 0 | 0 | 0
335 | 347-SMAW | 24 | 7440484 | Cobalt | 0 | NonCancerChronicDerived_InhSoilDermMMilk | 0 | 0 | 0 | 0 | 0 | 0 | 0 | 0 | 0 | 0 | 0 | 0 | 0 | 0 | * | 0 | 0 | 0 | 0 | 0 | 0 | 0 | 0 | 0 | 0 | 0 | 0 | INHALATION |  |  | 0 | 0 | 0
336 | 347-SMAW | 24 | 7440473 | Chromium | 0.000186 | NonCancerChronicDerived_InhSoilDermMMilk | 0 | 0 | 0 | 0 | 0 | 0 | 0 | 0 | 0 | 0 | 0 | 0 | 0 | 0 | * | 0.000186 | 0 | 0 | 0 | 0 | 0 | 0 | 0 | 0 | 0 | 0 | 0 | INHALATION |  |  | 0 | 0 | 0
337 | 347-SMAW | 24 | 18540299 | Cr(VI) | 0.000102 | NonCancerChronicDerived_InhSoilDermMMilk | 0 | 0 | 0 | 0 | 0 | 0 | 0.00051 | 0 | 0 | 0 | 0 | 4.7935e-05 | 0 | 0 | * | 0.000102 | 9.2175e-07 | 3.6953e-08 | 0 | 0 | 0 | 0 | 0 | 0 | 0 | 0 | 0 | INHALATION | SOIL | DERMAL | 0 | 0 | 0
338 | 347-SMAW | 24 | 1175 | Silica, Crystln | 0 | NonCancerChronicDerived_InhSoilDermMMilk | 0 | 0 | 0 | 0 | 0 | 0 | 0 | 0 | 0 | 0 | 0 | 0 | 0 | 0 | * | 0 | 0 | 0 | 0 | 0 | 0 | 0 | 0 | 0 | 0 | 0 | 0 | INHALATION |  |  | 0 | 0 | 0
339 | 347-SMAW | 24 | 7440508 | Copper | 0 | NonCancerChronicDerived_InhSoilDermMMilk | 0 | 0 | 0 | 0 | 0 | 0 | 0 | 0 | 0 | 0 | 0 | 0 | 0 | 0 | * | 0 | 0 | 0 | 0 | 0 | 0 | 0 | 0 | 0 | 0 | 0 | 0 | INHALATION |  |  | 0 | 0 | 0
340 | 347-SMAW | 24 | 7439965 | Manganese | 0 | NonCancerChronicDerived_InhSoilDermMMilk | 0 | 0 | 0 | 0 | 0 | 0 | 0 | 0 | 0 | 0 | 0 | 0 | 0 | 0 | * | 0 | 0 | 0 | 0 | 0 | 0 | 0 | 0 | 0 | 0 | 0 | 0 | INHALATION |  |  | 0 | 0 | 0
341 | 347-SMAW | 24 | 7440020 | Nickel | 0.00011 | NonCancerChronicDerived_InhSoilDermMMilk | 0 | 0 | 0 | 0 | 0 | 9.3991e-05 | 0.0078571 | 0 | 0 | 0 | 0 | 0.0078571 | 0 | 0 | * | 0.00011 | 9.9405e-07 | 3.9851e-08 | 0 | 0 | 0 | 0 | 0 | 0 | 0 | 0 | 0 | INHALATION | SOIL | DERMAL | 0 | 0 | 0
342 | 347-SMAW | 24 | 7723140 | Phosphorus | 0 | NonCancerChronicDerived_InhSoilDermMMilk | 0 | 0 | 0 | 0 | 0 | 0 | 0 | 0 | 0 | 0 | 0 | 0 | 0 | 0 | * | 0 | 0 | 0 | 0 | 0 | 0 | 0 | 0 | 0 | 0 | 0 | 0 | INHALATION |  |  | 0 | 0 | 0
343 | 347-SMAW | 24 | 7439921 | Lead | 0 | NonCancerChronicDerived_InhSoilDermMMilk | 0 | 0 | 0 | 0 | 0 | 0 | 0 | 0 | 0 | 0 | 0 | 0 | 0 | 0 | * | 0 | 0 | 0 | 0 | 0 | 0 | 0 | 0 | 0 | 0 | 0 | 0 | INHALATION |  |  | 0 | 0 | 0
344 | 347-SMAW | 24 | 7440622 | Vanadium | 0 | NonCancerChronicDerived_InhSoilDermMMilk | 0 | 0 | 0 | 0 | 0 | 0 | 0 | 0 | 0 | 0 | 0 | 0 | 0 | 0 | * | 0 | 0 | 0 | 0 | 0 | 0 | 0 | 0 | 0 | 0 | 0 | 0 | INHALATION |  |  | 0 | 0 | 0
345 | 347-SMAW | 24 | 7440666 | Zinc | 0 | NonCancerChronicDerived_InhSoilDermMMilk | 0 | 0 | 0 | 0 | 0 | 0 | 0 | 0 | 0 | 0 | 0 | 0 | 0 | 0 | * | 0 | 0 | 0 | 0 | 0 | 0 | 0 | 0 | 0 | 0 | 0 | 0 | INHALATION |  |  | 0 | 0 | 0
346 | RN60-SMAW | 24 | 7429905 | Aluminum | 0 | NonCancerChronicDerived_InhSoilDermMMilk | 0 | 0 | 0 | 0 | 0 | 0 | 0 | 0 | 0 | 0 | 0 | 0 | 0 | 0 | * | 0 | 0 | 0 | 0 | 0 | 0 | 0 | 0 | 0 | 0 | 0 | 0 | INHALATION |  |  | 0 | 0 | 0
347 | RN60-SMAW | 24 | 1344281 | Alumin Oxide | 0 | NonCancerChronicDerived_InhSoilDermMMilk | 0 | 0 | 0 | 0 | 0 | 0 | 0 | 0 | 0 | 0 | 0 | 0 | 0 | 0 | * | 0 | 0 | 0 | 0 | 0 | 0 | 0 | 0 | 0 | 0 | 0 | 0 | INHALATION |  |  | 0 | 0 | 0
348 | RN60-SMAW | 24 | 7440417 | Beryllium | 0 | NonCancerChronicDerived_InhSoilDermMMilk | 0 | 0 | 0 | 0 | 0 | 0 | 0 | 0 | 0 | 0 | 0 | 0 | 0 | 0 | * | 0 | 0 | 0 | 0 | 0 | 0 | 0 | 0 | 0 | 0 | 0 | 0 | INHALATION |  |  | 0 | 0 | 0
349 | RN60-SMAW | 24 | 7440439 | Cadmium | 0 | NonCancerChronicDerived_InhSoilDermMMilk | 0 | 0 | 0 | 0 | 0 | 0 | 0 | 0 | 0 | 0 | 0 | 0 | 0 | 0 | * | 0 | 0 | 0 | 0 | 0 | 0 | 0 | 0 | 0 | 0 | 0 | 0 | INHALATION |  |  | 0 | 0 | 0
350 | RN60-SMAW | 24 | 7440484 | Cobalt | 0 | NonCancerChronicDerived_InhSoilDermMMilk | 0 | 0 | 0 | 0 | 0 | 0 | 0 | 0 | 0 | 0 | 0 | 0 | 0 | 0 | * | 0 | 0 | 0 | 0 | 0 | 0 | 0 | 0 | 0 | 0 | 0 | 0 | INHALATION |  |  | 0 | 0 | 0
351 | RN60-SMAW | 24 | 7440473 | Chromium | 1.5e-06 | NonCancerChronicDerived_InhSoilDermMMilk | 0 | 0 | 0 | 0 | 0 | 0 | 0 | 0 | 0 | 0 | 0 | 0 | 0 | 0 | * | 1.5e-06 | 0 | 0 | 0 | 0 | 0 | 0 | 0 | 0 | 0 | 0 | 0 | INHALATION |  |  | 0 | 0 | 0
352 | RN60-SMAW | 24 | 18540299 | Cr(VI) | 8.28e-07 | NonCancerChronicDerived_InhSoilDermMMilk | 0 | 0 | 0 | 0 | 0 | 0 | 4.14e-06 | 0 | 0 | 0 | 0 | 3.8912e-07 | 0 | 0 | * | 8.28e-07 | 7.4825e-09 | 2.9997e-10 | 0 | 0 | 0 | 0 | 0 | 0 | 0 | 0 | 0 | INHALATION | SOIL | DERMAL | 0 | 0 | 0
353 | RN60-SMAW | 24 | 1175 | Silica, Crystln | 0 | NonCancerChronicDerived_InhSoilDermMMilk | 0 | 0 | 0 | 0 | 0 | 0 | 0 | 0 | 0 | 0 | 0 | 0 | 0 | 0 | * | 0 | 0 | 0 | 0 | 0 | 0 | 0 | 0 | 0 | 0 | 0 | 0 | INHALATION |  |  | 0 | 0 | 0
354 | RN60-SMAW | 24 | 7440508 | Copper | 0.00022 | NonCancerChronicDerived_InhSoilDermMMilk | 0 | 0 | 0 | 0 | 0 | 0 | 0 | 0 | 0 | 0 | 0 | 0 | 0 | 0 | * | 0.00022 | 0 | 0 | 0 | 0 | 0 | 0 | 0 | 0 | 0 | 0 | 0 | INHALATION |  |  | 0 | 0 | 0
355 | RN60-SMAW | 24 | 7439965 | Manganese | 4.01e-05 | NonCancerChronicDerived_InhSoilDermMMilk | 0 | 0.00044556 | 0 | 0 | 0 | 0 | 0 | 0 | 0 | 0 | 0 | 0 | 0 | 0 | * | 4.01e-05 | 0 | 0 | 0 | 0 | 0 | 0 | 0 | 0 | 0 | 0 | 0 | INHALATION |  |  | 0 | 0 | 0
356 | RN60-SMAW | 24 | 7440020 | Nickel | 0.000692 | NonCancerChronicDerived_InhSoilDermMMilk | 0 | 0 | 0 | 0 | 0 | 0.00059129 | 0.049429 | 0 | 0 | 0 | 0 | 0.049429 | 0 | 0 | * | 0.000692 | 6.2535e-06 | 2.507e-07 | 0 | 0 | 0 | 0 | 0 | 0 | 0 | 0 | 0 | INHALATION | SOIL | DERMAL | 0 | 0 | 0
357 | RN60-SMAW | 24 | 7723140 | Phosphorus | 0 | NonCancerChronicDerived_InhSoilDermMMilk | 0 | 0 | 0 | 0 | 0 | 0 | 0 | 0 | 0 | 0 | 0 | 0 | 0 | 0 | * | 0 | 0 | 0 | 0 | 0 | 0 | 0 | 0 | 0 | 0 | 0 | 0 | INHALATION |  |  | 0 | 0 | 0
358 | RN60-SMAW | 24 | 7439921 | Lead | 0 | NonCancerChronicDerived_InhSoilDermMMilk | 0 | 0 | 0 | 0 | 0 | 0 | 0 | 0 | 0 | 0 | 0 | 0 | 0 | 0 | * | 0 | 0 | 0 | 0 | 0 | 0 | 0 | 0 | 0 | 0 | 0 | 0 | INHALATION |  |  | 0 | 0 | 0
359 | RN60-SMAW | 24 | 7440622 | Vanadium | 0 | NonCancerChronicDerived_InhSoilDermMMilk | 0 | 0 | 0 | 0 | 0 | 0 | 0 | 0 | 0 | 0 | 0 | 0 | 0 | 0 | * | 0 | 0 | 0 | 0 | 0 | 0 | 0 | 0 | 0 | 0 | 0 | 0 | INHALATION |  |  | 0 | 0 | 0
360 | RN60-SMAW | 24 | 7440666 | Zinc | 0 | NonCancerChronicDerived_InhSoilDermMMilk | 0 | 0 | 0 | 0 | 0 | 0 | 0 | 0 | 0 | 0 | 0 | 0 | 0 | 0 | * | 0 | 0 | 0 | 0 | 0 | 0 | 0 | 0 | 0 | 0 | 0 | 0 | INHALATION |  |  | 0 | 0 | 0
361 | RN67-SMAW | 24 | 7429905 | Aluminum | 0 | NonCancerChronicDerived_InhSoilDermMMilk | 0 | 0 | 0 | 0 | 0 | 0 | 0 | 0 | 0 | 0 | 0 | 0 | 0 | 0 | * | 0 | 0 | 0 | 0 | 0 | 0 | 0 | 0 | 0 | 0 | 0 | 0 | INHALATION |  |  | 0 | 0 | 0
362 | RN67-SMAW | 24 | 1344281 | Alumin Oxide | 0 | NonCancerChronicDerived_InhSoilDermMMilk | 0 | 0 | 0 | 0 | 0 | 0 | 0 | 0 | 0 | 0 | 0 | 0 | 0 | 0 | * | 0 | 0 | 0 | 0 | 0 | 0 | 0 | 0 | 0 | 0 | 0 | 0 | INHALATION |  |  | 0 | 0 | 0
363 | RN67-SMAW | 24 | 7440417 | Beryllium | 0 | NonCancerChronicDerived_InhSoilDermMMilk | 0 | 0 | 0 | 0 | 0 | 0 | 0 | 0 | 0 | 0 | 0 | 0 | 0 | 0 | * | 0 | 0 | 0 | 0 | 0 | 0 | 0 | 0 | 0 | 0 | 0 | 0 | INHALATION |  |  | 0 | 0 | 0
364 | RN67-SMAW | 24 | 7440439 | Cadmium | 0 | NonCancerChronicDerived_InhSoilDermMMilk | 0 | 0 | 0 | 0 | 0 | 0 | 0 | 0 | 0 | 0 | 0 | 0 | 0 | 0 | * | 0 | 0 | 0 | 0 | 0 | 0 | 0 | 0 | 0 | 0 | 0 | 0 | INHALATION |  |  | 0 | 0 | 0
365 | RN67-SMAW | 24 | 7440484 | Cobalt | 0 | NonCancerChronicDerived_InhSoilDermMMilk | 0 | 0 | 0 | 0 | 0 | 0 | 0 | 0 | 0 | 0 | 0 | 0 | 0 | 0 | * | 0 | 0 | 0 | 0 | 0 | 0 | 0 | 0 | 0 | 0 | 0 | 0 | INHALATION |  |  | 0 | 0 | 0
366 | RN67-SMAW | 24 | 7440473 | Chromium | 0 | NonCancerChronicDerived_InhSoilDermMMilk | 0 | 0 | 0 | 0 | 0 | 0 | 0 | 0 | 0 | 0 | 0 | 0 | 0 | 0 | * | 0 | 0 | 0 | 0 | 0 | 0 | 0 | 0 | 0 | 0 | 0 | 0 | INHALATION |  |  | 0 | 0 | 0
367 | RN67-SMAW | 24 | 18540299 | Cr(VI) | 0 | NonCancerChronicDerived_InhSoilDermMMilk | 0 | 0 | 0 | 0 | 0 | 0 | 0 | 0 | 0 | 0 | 0 | 0 | 0 | 0 | * | 0 | 0 | 0 | 0 | 0 | 0 | 0 | 0 | 0 | 0 | 0 | 0 | INHALATION |  |  | 0 | 0 | 0
368 | RN67-SMAW | 24 | 1175 | Silica, Crystln | 0 | NonCancerChronicDerived_InhSoilDermMMilk | 0 | 0 | 0 | 0 | 0 | 0 | 0 | 0 | 0 | 0 | 0 | 0 | 0 | 0 | * | 0 | 0 | 0 | 0 | 0 | 0 | 0 | 0 | 0 | 0 | 0 | 0 | INHALATION |  |  | 0 | 0 | 0
369 | RN67-SMAW | 24 | 7440508 | Copper | 0.000672 | NonCancerChronicDerived_InhSoilDermMMilk | 0 | 0 | 0 | 0 | 0 | 0 | 0 | 0 | 0 | 0 | 0 | 0 | 0 | 0 | * | 0.000672 | 0 | 0 | 0 | 0 | 0 | 0 | 0 | 0 | 0 | 0 | 0 | INHALATION |  |  | 0 | 0 | 0
370 | RN67-SMAW | 24 | 7439965 | Manganese | 0 | NonCancerChronicDerived_InhSoilDermMMilk | 0 | 0 | 0 | 0 | 0 | 0 | 0 | 0 | 0 | 0 | 0 | 0 | 0 | 0 | * | 0 | 0 | 0 | 0 | 0 | 0 | 0 | 0 | 0 | 0 | 0 | 0 | INHALATION |  |  | 0 | 0 | 0
371 | RN67-SMAW | 24 | 7440020 | Nickel | 0.000321 | NonCancerChronicDerived_InhSoilDermMMilk | 0 | 0 | 0 | 0 | 0 | 0.00027428 | 0.022929 | 0 | 0 | 0 | 0 | 0.022929 | 0 | 0 | * | 0.000321 | 2.9008e-06 | 1.1629e-07 | 0 | 0 | 0 | 0 | 0 | 0 | 0 | 0 | 0 | INHALATION | SOIL | DERMAL | 0 | 0 | 0
372 | RN67-SMAW | 24 | 7723140 | Phosphorus | 0 | NonCancerChronicDerived_InhSoilDermMMilk | 0 | 0 | 0 | 0 | 0 | 0 | 0 | 0 | 0 | 0 | 0 | 0 | 0 | 0 | * | 0 | 0 | 0 | 0 | 0 | 0 | 0 | 0 | 0 | 0 | 0 | 0 | INHALATION |  |  | 0 | 0 | 0
373 | RN67-SMAW | 24 | 7439921 | Lead | 0 | NonCancerChronicDerived_InhSoilDermMMilk | 0 | 0 | 0 | 0 | 0 | 0 | 0 | 0 | 0 | 0 | 0 | 0 | 0 | 0 | * | 0 | 0 | 0 | 0 | 0 | 0 | 0 | 0 | 0 | 0 | 0 | 0 | INHALATION |  |  | 0 | 0 | 0
374 | RN67-SMAW | 24 | 7440622 | Vanadium | 0 | NonCancerChronicDerived_InhSoilDermMMilk | 0 | 0 | 0 | 0 | 0 | 0 | 0 | 0 | 0 | 0 | 0 | 0 | 0 | 0 | * | 0 | 0 | 0 | 0 | 0 | 0 | 0 | 0 | 0 | 0 | 0 | 0 | INHALATION |  |  | 0 | 0 | 0
375 | RN67-SMAW | 24 | 7440666 | Zinc | 0 | NonCancerChronicDerived_InhSoilDermMMilk | 0 | 0 | 0 | 0 | 0 | 0 | 0 | 0 | 0 | 0 | 0 | 0 | 0 | 0 | * | 0 | 0 | 0 | 0 | 0 | 0 | 0 | 0 | 0 | 0 | 0 | 0 | INHALATION |  |  | 0 | 0 | 0
376 | 4130-SMAW | 24 | 7429905 | Aluminum | 0 | NonCancerChronicDerived_InhSoilDermMMilk | 0 | 0 | 0 | 0 | 0 | 0 | 0 | 0 | 0 | 0 | 0 | 0 | 0 | 0 | * | 0 | 0 | 0 | 0 | 0 | 0 | 0 | 0 | 0 | 0 | 0 | 0 | INHALATION |  |  | 0 | 0 | 0
377 | 4130-SMAW | 24 | 1344281 | Alumin Oxide | 0 | NonCancerChronicDerived_InhSoilDermMMilk | 0 | 0 | 0 | 0 | 0 | 0 | 0 | 0 | 0 | 0 | 0 | 0 | 0 | 0 | * | 0 | 0 | 0 | 0 | 0 | 0 | 0 | 0 | 0 | 0 | 0 | 0 | INHALATION |  |  | 0 | 0 | 0
378 | 4130-SMAW | 24 | 7440417 | Beryllium | 0 | NonCancerChronicDerived_InhSoilDermMMilk | 0 | 0 | 0 | 0 | 0 | 0 | 0 | 0 | 0 | 0 | 0 | 0 | 0 | 0 | * | 0 | 0 | 0 | 0 | 0 | 0 | 0 | 0 | 0 | 0 | 0 | 0 | INHALATION |  |  | 0 | 0 | 0
379 | 4130-SMAW | 24 | 7440439 | Cadmium | 0 | NonCancerChronicDerived_InhSoilDermMMilk | 0 | 0 | 0 | 0 | 0 | 0 | 0 | 0 | 0 | 0 | 0 | 0 | 0 | 0 | * | 0 | 0 | 0 | 0 | 0 | 0 | 0 | 0 | 0 | 0 | 0 | 0 | INHALATION |  |  | 0 | 0 | 0
380 | 4130-SMAW | 24 | 7440484 | Cobalt | 0 | NonCancerChronicDerived_InhSoilDermMMilk | 0 | 0 | 0 | 0 | 0 | 0 | 0 | 0 | 0 | 0 | 0 | 0 | 0 | 0 | * | 0 | 0 | 0 | 0 | 0 | 0 | 0 | 0 | 0 | 0 | 0 | 0 | INHALATION |  |  | 0 | 0 | 0
381 | 4130-SMAW | 24 | 7440473 | Chromium | 1.1e-05 | NonCancerChronicDerived_InhSoilDermMMilk | 0 | 0 | 0 | 0 | 0 | 0 | 0 | 0 | 0 | 0 | 0 | 0 | 0 | 0 | * | 1.1e-05 | 0 | 0 | 0 | 0 | 0 | 0 | 0 | 0 | 0 | 0 | 0 | INHALATION |  |  | 0 | 0 | 0
382 | 4130-SMAW | 24 | 18540299 | Cr(VI) | 6.07e-06 | NonCancerChronicDerived_InhSoilDermMMilk | 0 | 0 | 0 | 0 | 0 | 0 | 3.035e-05 | 0 | 0 | 0 | 0 | 2.8526e-06 | 0 | 0 | * | 6.07e-06 | 5.4853e-08 | 2.1991e-09 | 0 | 0 | 0 | 0 | 0 | 0 | 0 | 0 | 0 | INHALATION | SOIL | DERMAL | 0 | 0 | 0
383 | 4130-SMAW | 24 | 1175 | Silica, Crystln | 0 | NonCancerChronicDerived_InhSoilDermMMilk | 0 | 0 | 0 | 0 | 0 | 0 | 0 | 0 | 0 | 0 | 0 | 0 | 0 | 0 | * | 0 | 0 | 0 | 0 | 0 | 0 | 0 | 0 | 0 | 0 | 0 | 0 | INHALATION |  |  | 0 | 0 | 0
384 | 4130-SMAW | 24 | 7440508 | Copper | 1e-06 | NonCancerChronicDerived_InhSoilDermMMilk | 0 | 0 | 0 | 0 | 0 | 0 | 0 | 0 | 0 | 0 | 0 | 0 | 0 | 0 | * | 1e-06 | 0 | 0 | 0 | 0 | 0 | 0 | 0 | 0 | 0 | 0 | 0 | INHALATION |  |  | 0 | 0 | 0
385 | 4130-SMAW | 24 | 7439965 | Manganese | 6.02e-06 | NonCancerChronicDerived_InhSoilDermMMilk | 0 | 6.6889e-05 | 0 | 0 | 0 | 0 | 0 | 0 | 0 | 0 | 0 | 0 | 0 | 0 | * | 6.02e-06 | 0 | 0 | 0 | 0 | 0 | 0 | 0 | 0 | 0 | 0 | 0 | INHALATION |  |  | 0 | 0 | 0
386 | 4130-SMAW | 24 | 7440020 | Nickel | 2.51e-06 | NonCancerChronicDerived_InhSoilDermMMilk | 0 | 0 | 0 | 0 | 0 | 2.1447e-06 | 0.00017929 | 0 | 0 | 0 | 0 | 0.00017929 | 0 | 0 | * | 2.51e-06 | 2.2682e-08 | 9.0933e-10 | 0 | 0 | 0 | 0 | 0 | 0 | 0 | 0 | 0 | INHALATION | SOIL | DERMAL | 0 | 0 | 0
387 | 4130-SMAW | 24 | 7723140 | Phosphorus | 8.03e-08 | NonCancerChronicDerived_InhSoilDermMMilk | 0 | 0 | 0 | 0 | 0 | 0 | 0 | 0 | 0 | 0 | 0 | 0 | 0 | 0 | * | 8.03e-08 | 0 | 0 | 0 | 0 | 0 | 0 | 0 | 0 | 0 | 0 | 0 | INHALATION |  |  | 0 | 0 | 0
388 | 4130-SMAW | 24 | 7439921 | Lead | 0 | NonCancerChronicDerived_InhSoilDermMMilk | 0 | 0 | 0 | 0 | 0 | 0 | 0 | 0 | 0 | 0 | 0 | 0 | 0 | 0 | * | 0 | 0 | 0 | 0 | 0 | 0 | 0 | 0 | 0 | 0 | 0 | 0 | INHALATION |  |  | 0 | 0 | 0
389 | 4130-SMAW | 24 | 7440622 | Vanadium | 6.02e-07 | NonCancerChronicDerived_InhSoilDermMMilk | 0 | 0 | 0 | 0 | 0 | 0 | 0 | 0 | 0 | 0 | 0 | 0 | 0 | 0 | * | 6.02e-07 | 0 | 0 | 0 | 0 | 0 | 0 | 0 | 0 | 0 | 0 | 0 | INHALATION |  |  | 0 | 0 | 0
390 | 4130-SMAW | 24 | 7440666 | Zinc | 0 | NonCancerChronicDerived_InhSoilDermMMilk | 0 | 0 | 0 | 0 | 0 | 0 | 0 | 0 | 0 | 0 | 0 | 0 | 0 | 0 | * | 0 | 0 | 0 | 0 | 0 | 0 | 0 | 0 | 0 | 0 | 0 | 0 | INHALATION |  |  | 0 | 0 | 0
391 | 5554-SMAW | 24 | 7429905 | Aluminum | 0.000949 | NonCancerChronicDerived_InhSoilDermMMilk | 0 | 0 | 0 | 0 | 0 | 0 | 0 | 0 | 0 | 0 | 0 | 0 | 0 | 0 | * | 0.000949 | 0 | 0 | 0 | 0 | 0 | 0 | 0 | 0 | 0 | 0 | 0 | INHALATION |  |  | 0 | 0 | 0
392 | 5554-SMAW | 24 | 1344281 | Alumin Oxide | 0 | NonCancerChronicDerived_InhSoilDermMMilk | 0 | 0 | 0 | 0 | 0 | 0 | 0 | 0 | 0 | 0 | 0 | 0 | 0 | 0 | * | 0 | 0 | 0 | 0 | 0 | 0 | 0 | 0 | 0 | 0 | 0 | 0 | INHALATION |  |  | 0 | 0 | 0
393 | 5554-SMAW | 24 | 7440417 | Beryllium | 0 | NonCancerChronicDerived_InhSoilDermMMilk | 0 | 0 | 0 | 0 | 0 | 0 | 0 | 0 | 0 | 0 | 0 | 0 | 0 | 0 | * | 0 | 0 | 0 | 0 | 0 | 0 | 0 | 0 | 0 | 0 | 0 | 0 | INHALATION |  |  | 0 | 0 | 0
394 | 5554-SMAW | 24 | 7440439 | Cadmium | 0 | NonCancerChronicDerived_InhSoilDermMMilk | 0 | 0 | 0 | 0 | 0 | 0 | 0 | 0 | 0 | 0 | 0 | 0 | 0 | 0 | * | 0 | 0 | 0 | 0 | 0 | 0 | 0 | 0 | 0 | 0 | 0 | 0 | INHALATION |  |  | 0 | 0 | 0
395 | 5554-SMAW | 24 | 7440484 | Cobalt | 0 | NonCancerChronicDerived_InhSoilDermMMilk | 0 | 0 | 0 | 0 | 0 | 0 | 0 | 0 | 0 | 0 | 0 | 0 | 0 | 0 | * | 0 | 0 | 0 | 0 | 0 | 0 | 0 | 0 | 0 | 0 | 0 | 0 | INHALATION |  |  | 0 | 0 | 0
396 | 5554-SMAW | 24 | 7440473 | Chromium | 2.01e-06 | NonCancerChronicDerived_InhSoilDermMMilk | 0 | 0 | 0 | 0 | 0 | 0 | 0 | 0 | 0 | 0 | 0 | 0 | 0 | 0 | * | 2.01e-06 | 0 | 0 | 0 | 0 | 0 | 0 | 0 | 0 | 0 | 0 | 0 | INHALATION |  |  | 0 | 0 | 0
397 | 5554-SMAW | 24 | 18540299 | Cr(VI) | 1.1e-06 | NonCancerChronicDerived_InhSoilDermMMilk | 0 | 0 | 0 | 0 | 0 | 0 | 5.5e-06 | 0 | 0 | 0 | 0 | 5.1695e-07 | 0 | 0 | * | 1.1e-06 | 9.9405e-09 | 3.9851e-10 | 0 | 0 | 0 | 0 | 0 | 0 | 0 | 0 | 0 | INHALATION | SOIL | DERMAL | 0 | 0 | 0
398 | 5554-SMAW | 24 | 1175 | Silica, Crystln | 0 | NonCancerChronicDerived_InhSoilDermMMilk | 0 | 0 | 0 | 0 | 0 | 0 | 0 | 0 | 0 | 0 | 0 | 0 | 0 | 0 | * | 0 | 0 | 0 | 0 | 0 | 0 | 0 | 0 | 0 | 0 | 0 | 0 | INHALATION |  |  | 0 | 0 | 0
399 | 5554-SMAW | 24 | 7440508 | Copper | 1e-06 | NonCancerChronicDerived_InhSoilDermMMilk | 0 | 0 | 0 | 0 | 0 | 0 | 0 | 0 | 0 | 0 | 0 | 0 | 0 | 0 | * | 1e-06 | 0 | 0 | 0 | 0 | 0 | 0 | 0 | 0 | 0 | 0 | 0 | INHALATION |  |  | 0 | 0 | 0
400 | 5554-SMAW | 24 | 7439965 | Manganese | 1e-05 | NonCancerChronicDerived_InhSoilDermMMilk | 0 | 0.00011111 | 0 | 0 | 0 | 0 | 0 | 0 | 0 | 0 | 0 | 0 | 0 | 0 | * | 1e-05 | 0 | 0 | 0 | 0 | 0 | 0 | 0 | 0 | 0 | 0 | 0 | INHALATION |  |  | 0 | 0 | 0
401 | 5554-SMAW | 24 | 7440020 | Nickel | 0 | NonCancerChronicDerived_InhSoilDermMMilk | 0 | 0 | 0 | 0 | 0 | 0 | 0 | 0 | 0 | 0 | 0 | 0 | 0 | 0 | * | 0 | 0 | 0 | 0 | 0 | 0 | 0 | 0 | 0 | 0 | 0 | 0 | INHALATION |  |  | 0 | 0 | 0
402 | 5554-SMAW | 24 | 7723140 | Phosphorus | 0 | NonCancerChronicDerived_InhSoilDermMMilk | 0 | 0 | 0 | 0 | 0 | 0 | 0 | 0 | 0 | 0 | 0 | 0 | 0 | 0 | * | 0 | 0 | 0 | 0 | 0 | 0 | 0 | 0 | 0 | 0 | 0 | 0 | INHALATION |  |  | 0 | 0 | 0
403 | 5554-SMAW | 24 | 7439921 | Lead | 0 | NonCancerChronicDerived_InhSoilDermMMilk | 0 | 0 | 0 | 0 | 0 | 0 | 0 | 0 | 0 | 0 | 0 | 0 | 0 | 0 | * | 0 | 0 | 0 | 0 | 0 | 0 | 0 | 0 | 0 | 0 | 0 | 0 | INHALATION |  |  | 0 | 0 | 0
404 | 5554-SMAW | 24 | 7440622 | Vanadium | 0 | NonCancerChronicDerived_InhSoilDermMMilk | 0 | 0 | 0 | 0 | 0 | 0 | 0 | 0 | 0 | 0 | 0 | 0 | 0 | 0 | * | 0 | 0 | 0 | 0 | 0 | 0 | 0 | 0 | 0 | 0 | 0 | 0 | INHALATION |  |  | 0 | 0 | 0
405 | 5554-SMAW | 24 | 7440666 | Zinc | 2.51e-06 | NonCancerChronicDerived_InhSoilDermMMilk | 0 | 0 | 0 | 0 | 0 | 0 | 0 | 0 | 0 | 0 | 0 | 0 | 0 | 0 | * | 2.51e-06 | 0 | 0 | 0 | 0 | 0 | 0 | 0 | 0 | 0 | 0 | 0 | INHALATION |  |  | 0 | 0 | 0
406 | 5556-SMAW | 24 | 7429905 | Aluminum | 0.000933 | NonCancerChronicDerived_InhSoilDermMMilk | 0 | 0 | 0 | 0 | 0 | 0 | 0 | 0 | 0 | 0 | 0 | 0 | 0 | 0 | * | 0.000933 | 0 | 0 | 0 | 0 | 0 | 0 | 0 | 0 | 0 | 0 | 0 | INHALATION |  |  | 0 | 0 | 0
407 | 5556-SMAW | 24 | 1344281 | Alumin Oxide | 0 | NonCancerChronicDerived_InhSoilDermMMilk | 0 | 0 | 0 | 0 | 0 | 0 | 0 | 0 | 0 | 0 | 0 | 0 | 0 | 0 | * | 0 | 0 | 0 | 0 | 0 | 0 | 0 | 0 | 0 | 0 | 0 | 0 | INHALATION |  |  | 0 | 0 | 0
408 | 5556-SMAW | 24 | 7440417 | Beryllium | 8.03e-09 | NonCancerChronicDerived_InhSoilDermMMilk | 0 | 0 | 1.1471e-06 | 0 | 3.8465e-08 | 0 | 1.1471e-06 | 0 | 0 | 0 | 0 | 0 | 0 | 0 | * | 8.03e-09 | 7.2565e-11 | 4.3637e-12 | 0 | 0 | 0 | 0 | 0 | 0 | 0 | 0 | 0 | INHALATION | SOIL | DERMAL | 0 | 0 | 0
409 | 5556-SMAW | 24 | 7440439 | Cadmium | 0 | NonCancerChronicDerived_InhSoilDermMMilk | 0 | 0 | 0 | 0 | 0 | 0 | 0 | 0 | 0 | 0 | 0 | 0 | 0 | 0 | * | 0 | 0 | 0 | 0 | 0 | 0 | 0 | 0 | 0 | 0 | 0 | 0 | INHALATION |  |  | 0 | 0 | 0
410 | 5556-SMAW | 24 | 7440484 | Cobalt | 0 | NonCancerChronicDerived_InhSoilDermMMilk | 0 | 0 | 0 | 0 | 0 | 0 | 0 | 0 | 0 | 0 | 0 | 0 | 0 | 0 | * | 0 | 0 | 0 | 0 | 0 | 0 | 0 | 0 | 0 | 0 | 0 | 0 | INHALATION |  |  | 0 | 0 | 0
411 | 5556-SMAW | 24 | 7440473 | Chromium | 2.01e-06 | NonCancerChronicDerived_InhSoilDermMMilk | 0 | 0 | 0 | 0 | 0 | 0 | 0 | 0 | 0 | 0 | 0 | 0 | 0 | 0 | * | 2.01e-06 | 0 | 0 | 0 | 0 | 0 | 0 | 0 | 0 | 0 | 0 | 0 | INHALATION |  |  | 0 | 0 | 0
412 | 5556-SMAW | 24 | 18540299 | Cr(VI) | 1.1e-06 | NonCancerChronicDerived_InhSoilDermMMilk | 0 | 0 | 0 | 0 | 0 | 0 | 5.5e-06 | 0 | 0 | 0 | 0 | 5.1695e-07 | 0 | 0 | * | 1.1e-06 | 9.9405e-09 | 3.9851e-10 | 0 | 0 | 0 | 0 | 0 | 0 | 0 | 0 | 0 | INHALATION | SOIL | DERMAL | 0 | 0 | 0
413 | 5556-SMAW | 24 | 1175 | Silica, Crystln | 0 | NonCancerChronicDerived_InhSoilDermMMilk | 0 | 0 | 0 | 0 | 0 | 0 | 0 | 0 | 0 | 0 | 0 | 0 | 0 | 0 | * | 0 | 0 | 0 | 0 | 0 | 0 | 0 | 0 | 0 | 0 | 0 | 0 | INHALATION |  |  | 0 | 0 | 0
414 | 5556-SMAW | 24 | 7440508 | Copper | 1e-06 | NonCancerChronicDerived_InhSoilDermMMilk | 0 | 0 | 0 | 0 | 0 | 0 | 0 | 0 | 0 | 0 | 0 | 0 | 0 | 0 | * | 1e-06 | 0 | 0 | 0 | 0 | 0 | 0 | 0 | 0 | 0 | 0 | 0 | INHALATION |  |  | 0 | 0 | 0
415 | 5556-SMAW | 24 | 7439965 | Manganese | 1e-06 | NonCancerChronicDerived_InhSoilDermMMilk | 0 | 1.1111e-05 | 0 | 0 | 0 | 0 | 0 | 0 | 0 | 0 | 0 | 0 | 0 | 0 | * | 1e-06 | 0 | 0 | 0 | 0 | 0 | 0 | 0 | 0 | 0 | 0 | 0 | INHALATION |  |  | 0 | 0 | 0
416 | 5556-SMAW | 24 | 7440020 | Nickel | 0 | NonCancerChronicDerived_InhSoilDermMMilk | 0 | 0 | 0 | 0 | 0 | 0 | 0 | 0 | 0 | 0 | 0 | 0 | 0 | 0 | * | 0 | 0 | 0 | 0 | 0 | 0 | 0 | 0 | 0 | 0 | 0 | 0 | INHALATION |  |  | 0 | 0 | 0
417 | 5556-SMAW | 24 | 7723140 | Phosphorus | 0 | NonCancerChronicDerived_InhSoilDermMMilk | 0 | 0 | 0 | 0 | 0 | 0 | 0 | 0 | 0 | 0 | 0 | 0 | 0 | 0 | * | 0 | 0 | 0 | 0 | 0 | 0 | 0 | 0 | 0 | 0 | 0 | 0 | INHALATION |  |  | 0 | 0 | 0
418 | 5556-SMAW | 24 | 7439921 | Lead | 0 | NonCancerChronicDerived_InhSoilDermMMilk | 0 | 0 | 0 | 0 | 0 | 0 | 0 | 0 | 0 | 0 | 0 | 0 | 0 | 0 | * | 0 | 0 | 0 | 0 | 0 | 0 | 0 | 0 | 0 | 0 | 0 | 0 | INHALATION |  |  | 0 | 0 | 0
419 | 5556-SMAW | 24 | 7440622 | Vanadium | 0 | NonCancerChronicDerived_InhSoilDermMMilk | 0 | 0 | 0 | 0 | 0 | 0 | 0 | 0 | 0 | 0 | 0 | 0 | 0 | 0 | * | 0 | 0 | 0 | 0 | 0 | 0 | 0 | 0 | 0 | 0 | 0 | 0 | INHALATION |  |  | 0 | 0 | 0
420 | 5556-SMAW | 24 | 7440666 | Zinc | 2.51e-06 | NonCancerChronicDerived_InhSoilDermMMilk | 0 | 0 | 0 | 0 | 0 | 0 | 0 | 0 | 0 | 0 | 0 | 0 | 0 | 0 | * | 2.51e-06 | 0 | 0 | 0 | 0 | 0 | 0 | 0 | 0 | 0 | 0 | 0 | INHALATION |  |  | 0 | 0 | 0
421 | 718-SMAW | 24 | 7429905 | Aluminum | 8.03e-06 | NonCancerChronicDerived_InhSoilDermMMilk | 0 | 0 | 0 | 0 | 0 | 0 | 0 | 0 | 0 | 0 | 0 | 0 | 0 | 0 | * | 8.03e-06 | 0 | 0 | 0 | 0 | 0 | 0 | 0 | 0 | 0 | 0 | 0 | INHALATION |  |  | 0 | 0 | 0
422 | 718-SMAW | 24 | 1344281 | Alumin Oxide | 0 | NonCancerChronicDerived_InhSoilDermMMilk | 0 | 0 | 0 | 0 | 0 | 0 | 0 | 0 | 0 | 0 | 0 | 0 | 0 | 0 | * | 0 | 0 | 0 | 0 | 0 | 0 | 0 | 0 | 0 | 0 | 0 | 0 | INHALATION |  |  | 0 | 0 | 0
423 | 718-SMAW | 24 | 7440417 | Beryllium | 0 | NonCancerChronicDerived_InhSoilDermMMilk | 0 | 0 | 0 | 0 | 0 | 0 | 0 | 0 | 0 | 0 | 0 | 0 | 0 | 0 | * | 0 | 0 | 0 | 0 | 0 | 0 | 0 | 0 | 0 | 0 | 0 | 0 | INHALATION |  |  | 0 | 0 | 0
424 | 718-SMAW | 24 | 7440439 | Cadmium | 0 | NonCancerChronicDerived_InhSoilDermMMilk | 0 | 0 | 0 | 0 | 0 | 0 | 0 | 0 | 0 | 0 | 0 | 0 | 0 | 0 | * | 0 | 0 | 0 | 0 | 0 | 0 | 0 | 0 | 0 | 0 | 0 | 0 | INHALATION |  |  | 0 | 0 | 0
425 | 718-SMAW | 24 | 7440484 | Cobalt | 1e-05 | NonCancerChronicDerived_InhSoilDermMMilk | 0 | 0 | 0 | 0 | 0 | 0 | 0 | 0 | 0 | 0 | 0 | 0 | 0 | 0 | * | 1e-05 | 0 | 0 | 0 | 0 | 0 | 0 | 0 | 0 | 0 | 0 | 0 | INHALATION |  |  | 0 | 0 | 0
426 | 718-SMAW | 24 | 7440473 | Chromium | 0.000211 | NonCancerChronicDerived_InhSoilDermMMilk | 0 | 0 | 0 | 0 | 0 | 0 | 0 | 0 | 0 | 0 | 0 | 0 | 0 | 0 | * | 0.000211 | 0 | 0 | 0 | 0 | 0 | 0 | 0 | 0 | 0 | 0 | 0 | INHALATION |  |  | 0 | 0 | 0
427 | 718-SMAW | 24 | 18540299 | Cr(VI) | 0.000116 | NonCancerChronicDerived_InhSoilDermMMilk | 0 | 0 | 0 | 0 | 0 | 0 | 0.00058 | 0 | 0 | 0 | 0 | 5.4515e-05 | 0 | 0 | * | 0.000116 | 1.0483e-06 | 4.2025e-08 | 0 | 0 | 0 | 0 | 0 | 0 | 0 | 0 | 0 | INHALATION | SOIL | DERMAL | 0 | 0 | 0
428 | 718-SMAW | 24 | 1175 | Silica, Crystln | 0 | NonCancerChronicDerived_InhSoilDermMMilk | 0 | 0 | 0 | 0 | 0 | 0 | 0 | 0 | 0 | 0 | 0 | 0 | 0 | 0 | * | 0 | 0 | 0 | 0 | 0 | 0 | 0 | 0 | 0 | 0 | 0 | 0 | INHALATION |  |  | 0 | 0 | 0
429 | 718-SMAW | 24 | 7440508 | Copper | 3.01e-06 | NonCancerChronicDerived_InhSoilDermMMilk | 0 | 0 | 0 | 0 | 0 | 0 | 0 | 0 | 0 | 0 | 0 | 0 | 0 | 0 | * | 3.01e-06 | 0 | 0 | 0 | 0 | 0 | 0 | 0 | 0 | 0 | 0 | 0 | INHALATION |  |  | 0 | 0 | 0
430 | 718-SMAW | 24 | 7439965 | Manganese | 3.51e-06 | NonCancerChronicDerived_InhSoilDermMMilk | 0 | 3.9e-05 | 0 | 0 | 0 | 0 | 0 | 0 | 0 | 0 | 0 | 0 | 0 | 0 | * | 3.51e-06 | 0 | 0 | 0 | 0 | 0 | 0 | 0 | 0 | 0 | 0 | 0 | INHALATION |  |  | 0 | 0 | 0
431 | 718-SMAW | 24 | 7440020 | Nickel | 0.000552 | NonCancerChronicDerived_InhSoilDermMMilk | 0 | 0 | 0 | 0 | 0 | 0.00047166 | 0.039429 | 0 | 0 | 0 | 0 | 0.039429 | 0 | 0 | * | 0.000552 | 4.9883e-06 | 1.9998e-07 | 0 | 0 | 0 | 0 | 0 | 0 | 0 | 0 | 0 | INHALATION | SOIL | DERMAL | 0 | 0 | 0
432 | 718-SMAW | 24 | 7723140 | Phosphorus | 0 | NonCancerChronicDerived_InhSoilDermMMilk | 0 | 0 | 0 | 0 | 0 | 0 | 0 | 0 | 0 | 0 | 0 | 0 | 0 | 0 | * | 0 | 0 | 0 | 0 | 0 | 0 | 0 | 0 | 0 | 0 | 0 | 0 | INHALATION |  |  | 0 | 0 | 0
433 | 718-SMAW | 24 | 7439921 | Lead | 0 | NonCancerChronicDerived_InhSoilDermMMilk | 0 | 0 | 0 | 0 | 0 | 0 | 0 | 0 | 0 | 0 | 0 | 0 | 0 | 0 | * | 0 | 0 | 0 | 0 | 0 | 0 | 0 | 0 | 0 | 0 | 0 | 0 | INHALATION |  |  | 0 | 0 | 0
434 | 718-SMAW | 24 | 7440622 | Vanadium | 0 | NonCancerChronicDerived_InhSoilDermMMilk | 0 | 0 | 0 | 0 | 0 | 0 | 0 | 0 | 0 | 0 | 0 | 0 | 0 | 0 | * | 0 | 0 | 0 | 0 | 0 | 0 | 0 | 0 | 0 | 0 | 0 | 0 | INHALATION |  |  | 0 | 0 | 0
435 | 718-SMAW | 24 | 7440666 | Zinc | 0 | NonCancerChronicDerived_InhSoilDermMMilk | 0 | 0 | 0 | 0 | 0 | 0 | 0 | 0 | 0 | 0 | 0 | 0 | 0 | 0 | * | 0 | 0 | 0 | 0 | 0 | 0 | 0 | 0 | 0 | 0 | 0 | 0 | INHALATION |  |  | 0 | 0 | 0
436 | 80S-SMAW | 24 | 7429905 | Aluminum | 0 | NonCancerChronicDerived_InhSoilDermMMilk | 0 | 0 | 0 | 0 | 0 | 0 | 0 | 0 | 0 | 0 | 0 | 0 | 0 | 0 | * | 0 | 0 | 0 | 0 | 0 | 0 | 0 | 0 | 0 | 0 | 0 | 0 | INHALATION |  |  | 0 | 0 | 0
437 | 80S-SMAW | 24 | 1344281 | Alumin Oxide | 0 | NonCancerChronicDerived_InhSoilDermMMilk | 0 | 0 | 0 | 0 | 0 | 0 | 0 | 0 | 0 | 0 | 0 | 0 | 0 | 0 | * | 0 | 0 | 0 | 0 | 0 | 0 | 0 | 0 | 0 | 0 | 0 | 0 | INHALATION |  |  | 0 | 0 | 0
438 | 80S-SMAW | 24 | 7440417 | Beryllium | 0 | NonCancerChronicDerived_InhSoilDermMMilk | 0 | 0 | 0 | 0 | 0 | 0 | 0 | 0 | 0 | 0 | 0 | 0 | 0 | 0 | * | 0 | 0 | 0 | 0 | 0 | 0 | 0 | 0 | 0 | 0 | 0 | 0 | INHALATION |  |  | 0 | 0 | 0
439 | 80S-SMAW | 24 | 7440439 | Cadmium | 0 | NonCancerChronicDerived_InhSoilDermMMilk | 0 | 0 | 0 | 0 | 0 | 0 | 0 | 0 | 0 | 0 | 0 | 0 | 0 | 0 | * | 0 | 0 | 0 | 0 | 0 | 0 | 0 | 0 | 0 | 0 | 0 | 0 | INHALATION |  |  | 0 | 0 | 0
440 | 80S-SMAW | 24 | 7440484 | Cobalt | 0 | NonCancerChronicDerived_InhSoilDermMMilk | 0 | 0 | 0 | 0 | 0 | 0 | 0 | 0 | 0 | 0 | 0 | 0 | 0 | 0 | * | 0 | 0 | 0 | 0 | 0 | 0 | 0 | 0 | 0 | 0 | 0 | 0 | INHALATION |  |  | 0 | 0 | 0
441 | 80S-SMAW | 24 | 7440473 | Chromium | 0 | NonCancerChronicDerived_InhSoilDermMMilk | 0 | 0 | 0 | 0 | 0 | 0 | 0 | 0 | 0 | 0 | 0 | 0 | 0 | 0 | * | 0 | 0 | 0 | 0 | 0 | 0 | 0 | 0 | 0 | 0 | 0 | 0 | INHALATION |  |  | 0 | 0 | 0
442 | 80S-SMAW | 24 | 18540299 | Cr(VI) | 0 | NonCancerChronicDerived_InhSoilDermMMilk | 0 | 0 | 0 | 0 | 0 | 0 | 0 | 0 | 0 | 0 | 0 | 0 | 0 | 0 | * | 0 | 0 | 0 | 0 | 0 | 0 | 0 | 0 | 0 | 0 | 0 | 0 | INHALATION |  |  | 0 | 0 | 0
443 | 80S-SMAW | 24 | 1175 | Silica, Crystln | 0 | NonCancerChronicDerived_InhSoilDermMMilk | 0 | 0 | 0 | 0 | 0 | 0 | 0 | 0 | 0 | 0 | 0 | 0 | 0 | 0 | * | 0 | 0 | 0 | 0 | 0 | 0 | 0 | 0 | 0 | 0 | 0 | 0 | INHALATION |  |  | 0 | 0 | 0
444 | 80S-SMAW | 24 | 7440508 | Copper | 1e-06 | NonCancerChronicDerived_InhSoilDermMMilk | 0 | 0 | 0 | 0 | 0 | 0 | 0 | 0 | 0 | 0 | 0 | 0 | 0 | 0 | * | 1e-06 | 0 | 0 | 0 | 0 | 0 | 0 | 0 | 0 | 0 | 0 | 0 | INHALATION |  |  | 0 | 0 | 0
445 | 80S-SMAW | 24 | 7439965 | Manganese | 1.96e-05 | NonCancerChronicDerived_InhSoilDermMMilk | 0 | 0.00021778 | 0 | 0 | 0 | 0 | 0 | 0 | 0 | 0 | 0 | 0 | 0 | 0 | * | 1.96e-05 | 0 | 0 | 0 | 0 | 0 | 0 | 0 | 0 | 0 | 0 | 0 | INHALATION |  |  | 0 | 0 | 0
446 | 80S-SMAW | 24 | 7440020 | Nickel | 2.01e-07 | NonCancerChronicDerived_InhSoilDermMMilk | 0 | 0 | 0 | 0 | 0 | 1.7175e-07 | 1.4357e-05 | 0 | 0 | 0 | 0 | 1.4357e-05 | 0 | 0 | * | 2.01e-07 | 1.8164e-09 | 7.2819e-11 | 0 | 0 | 0 | 0 | 0 | 0 | 0 | 0 | 0 | INHALATION | SOIL | DERMAL | 0 | 0 | 0
447 | 80S-SMAW | 24 | 7723140 | Phosphorus | 1.2e-07 | NonCancerChronicDerived_InhSoilDermMMilk | 0 | 0 | 0 | 0 | 0 | 0 | 0 | 0 | 0 | 0 | 0 | 0 | 0 | 0 | * | 1.2e-07 | 0 | 0 | 0 | 0 | 0 | 0 | 0 | 0 | 0 | 0 | 0 | INHALATION |  |  | 0 | 0 | 0
448 | 80S-SMAW | 24 | 7439921 | Lead | 0 | NonCancerChronicDerived_InhSoilDermMMilk | 0 | 0 | 0 | 0 | 0 | 0 | 0 | 0 | 0 | 0 | 0 | 0 | 0 | 0 | * | 0 | 0 | 0 | 0 | 0 | 0 | 0 | 0 | 0 | 0 | 0 | 0 | INHALATION |  |  | 0 | 0 | 0
449 | 80S-SMAW | 24 | 7440622 | Vanadium | 0 | NonCancerChronicDerived_InhSoilDermMMilk | 0 | 0 | 0 | 0 | 0 | 0 | 0 | 0 | 0 | 0 | 0 | 0 | 0 | 0 | * | 0 | 0 | 0 | 0 | 0 | 0 | 0 | 0 | 0 | 0 | 0 | 0 | INHALATION |  |  | 0 | 0 | 0
450 | 80S-SMAW | 24 | 7440666 | Zinc | 0 | NonCancerChronicDerived_InhSoilDermMMilk | 0 | 0 | 0 | 0 | 0 | 0 | 0 | 0 | 0 | 0 | 0 | 0 | 0 | 0 | * | 0 | 0 | 0 | 0 | 0 | 0 | 0 | 0 | 0 | 0 | 0 | 0 | INHALATION |  |  | 0 | 0 | 0
451 | 90S-SMAW | 24 | 7429905 | Aluminum | 0 | NonCancerChronicDerived_InhSoilDermMMilk | 0 | 0 | 0 | 0 | 0 | 0 | 0 | 0 | 0 | 0 | 0 | 0 | 0 | 0 | * | 0 | 0 | 0 | 0 | 0 | 0 | 0 | 0 | 0 | 0 | 0 | 0 | INHALATION |  |  | 0 | 0 | 0
452 | 90S-SMAW | 24 | 1344281 | Alumin Oxide | 0 | NonCancerChronicDerived_InhSoilDermMMilk | 0 | 0 | 0 | 0 | 0 | 0 | 0 | 0 | 0 | 0 | 0 | 0 | 0 | 0 | * | 0 | 0 | 0 | 0 | 0 | 0 | 0 | 0 | 0 | 0 | 0 | 0 | INHALATION |  |  | 0 | 0 | 0
453 | 90S-SMAW | 24 | 7440417 | Beryllium | 0 | NonCancerChronicDerived_InhSoilDermMMilk | 0 | 0 | 0 | 0 | 0 | 0 | 0 | 0 | 0 | 0 | 0 | 0 | 0 | 0 | * | 0 | 0 | 0 | 0 | 0 | 0 | 0 | 0 | 0 | 0 | 0 | 0 | INHALATION |  |  | 0 | 0 | 0
454 | 90S-SMAW | 24 | 7440439 | Cadmium | 0 | NonCancerChronicDerived_InhSoilDermMMilk | 0 | 0 | 0 | 0 | 0 | 0 | 0 | 0 | 0 | 0 | 0 | 0 | 0 | 0 | * | 0 | 0 | 0 | 0 | 0 | 0 | 0 | 0 | 0 | 0 | 0 | 0 | INHALATION |  |  | 0 | 0 | 0
455 | 90S-SMAW | 24 | 7440484 | Cobalt | 0 | NonCancerChronicDerived_InhSoilDermMMilk | 0 | 0 | 0 | 0 | 0 | 0 | 0 | 0 | 0 | 0 | 0 | 0 | 0 | 0 | * | 0 | 0 | 0 | 0 | 0 | 0 | 0 | 0 | 0 | 0 | 0 | 0 | INHALATION |  |  | 0 | 0 | 0
456 | 90S-SMAW | 24 | 7440473 | Chromium | 2.41e-05 | NonCancerChronicDerived_InhSoilDermMMilk | 0 | 0 | 0 | 0 | 0 | 0 | 0 | 0 | 0 | 0 | 0 | 0 | 0 | 0 | * | 2.41e-05 | 0 | 0 | 0 | 0 | 0 | 0 | 0 | 0 | 0 | 0 | 0 | INHALATION |  |  | 0 | 0 | 0
457 | 90S-SMAW | 24 | 18540299 | Cr(VI) | 1.32e-05 | NonCancerChronicDerived_InhSoilDermMMilk | 0 | 0 | 0 | 0 | 0 | 0 | 6.6e-05 | 0 | 0 | 0 | 0 | 6.2034e-06 | 0 | 0 | * | 1.32e-05 | 1.1929e-07 | 4.7821e-09 | 0 | 0 | 0 | 0 | 0 | 0 | 0 | 0 | 0 | INHALATION | SOIL | DERMAL | 0 | 0 | 0
458 | 90S-SMAW | 24 | 1175 | Silica, Crystln | 0 | NonCancerChronicDerived_InhSoilDermMMilk | 0 | 0 | 0 | 0 | 0 | 0 | 0 | 0 | 0 | 0 | 0 | 0 | 0 | 0 | * | 0 | 0 | 0 | 0 | 0 | 0 | 0 | 0 | 0 | 0 | 0 | 0 | INHALATION |  |  | 0 | 0 | 0
459 | 90S-SMAW | 24 | 7440508 | Copper | 8.03e-07 | NonCancerChronicDerived_InhSoilDermMMilk | 0 | 0 | 0 | 0 | 0 | 0 | 0 | 0 | 0 | 0 | 0 | 0 | 0 | 0 | * | 8.03e-07 | 0 | 0 | 0 | 0 | 0 | 0 | 0 | 0 | 0 | 0 | 0 | INHALATION |  |  | 0 | 0 | 0
460 | 90S-SMAW | 24 | 7439965 | Manganese | 5.82e-06 | NonCancerChronicDerived_InhSoilDermMMilk | 0 | 6.4667e-05 | 0 | 0 | 0 | 0 | 0 | 0 | 0 | 0 | 0 | 0 | 0 | 0 | * | 5.82e-06 | 0 | 0 | 0 | 0 | 0 | 0 | 0 | 0 | 0 | 0 | 0 | INHALATION |  |  | 0 | 0 | 0
461 | 90S-SMAW | 24 | 7440020 | Nickel | 4.01e-07 | NonCancerChronicDerived_InhSoilDermMMilk | 0 | 0 | 0 | 0 | 0 | 3.4264e-07 | 2.8643e-05 | 0 | 0 | 0 | 0 | 2.8643e-05 | 0 | 0 | * | 4.01e-07 | 3.6238e-09 | 1.4528e-10 | 0 | 0 | 0 | 0 | 0 | 0 | 0 | 0 | 0 | INHALATION | SOIL | DERMAL | 0 | 0 | 0
462 | 90S-SMAW | 24 | 7723140 | Phosphorus | 5.02e-08 | NonCancerChronicDerived_InhSoilDermMMilk | 0 | 0 | 0 | 0 | 0 | 0 | 0 | 0 | 0 | 0 | 0 | 0 | 0 | 0 | * | 5.02e-08 | 0 | 0 | 0 | 0 | 0 | 0 | 0 | 0 | 0 | 0 | 0 | INHALATION |  |  | 0 | 0 | 0
463 | 90S-SMAW | 24 | 7439921 | Lead | 0 | NonCancerChronicDerived_InhSoilDermMMilk | 0 | 0 | 0 | 0 | 0 | 0 | 0 | 0 | 0 | 0 | 0 | 0 | 0 | 0 | * | 0 | 0 | 0 | 0 | 0 | 0 | 0 | 0 | 0 | 0 | 0 | 0 | INHALATION |  |  | 0 | 0 | 0
464 | 90S-SMAW | 24 | 7440622 | Vanadium | 0 | NonCancerChronicDerived_InhSoilDermMMilk | 0 | 0 | 0 | 0 | 0 | 0 | 0 | 0 | 0 | 0 | 0 | 0 | 0 | 0 | * | 0 | 0 | 0 | 0 | 0 | 0 | 0 | 0 | 0 | 0 | 0 | 0 | INHALATION |  |  | 0 | 0 | 0
465 | 90S-SMAW | 24 | 7440666 | Zinc | 0 | NonCancerChronicDerived_InhSoilDermMMilk | 0 | 0 | 0 | 0 | 0 | 0 | 0 | 0 | 0 | 0 | 0 | 0 | 0 | 0 | * | 0 | 0 | 0 | 0 | 0 | 0 | 0 | 0 | 0 | 0 | 0 | 0 | INHALATION |  |  | 0 | 0 | 0
466 | 5786-SMAW | 24 | 7429905 | Aluminum | 0 | NonCancerChronicDerived_InhSoilDermMMilk | 0 | 0 | 0 | 0 | 0 | 0 | 0 | 0 | 0 | 0 | 0 | 0 | 0 | 0 | * | 0 | 0 | 0 | 0 | 0 | 0 | 0 | 0 | 0 | 0 | 0 | 0 | INHALATION |  |  | 0 | 0 | 0
467 | 5786-SMAW | 24 | 1344281 | Alumin Oxide | 0 | NonCancerChronicDerived_InhSoilDermMMilk | 0 | 0 | 0 | 0 | 0 | 0 | 0 | 0 | 0 | 0 | 0 | 0 | 0 | 0 | * | 0 | 0 | 0 | 0 | 0 | 0 | 0 | 0 | 0 | 0 | 0 | 0 | INHALATION |  |  | 0 | 0 | 0
468 | 5786-SMAW | 24 | 7440417 | Beryllium | 0 | NonCancerChronicDerived_InhSoilDermMMilk | 0 | 0 | 0 | 0 | 0 | 0 | 0 | 0 | 0 | 0 | 0 | 0 | 0 | 0 | * | 0 | 0 | 0 | 0 | 0 | 0 | 0 | 0 | 0 | 0 | 0 | 0 | INHALATION |  |  | 0 | 0 | 0
469 | 5786-SMAW | 24 | 7440439 | Cadmium | 0 | NonCancerChronicDerived_InhSoilDermMMilk | 0 | 0 | 0 | 0 | 0 | 0 | 0 | 0 | 0 | 0 | 0 | 0 | 0 | 0 | * | 0 | 0 | 0 | 0 | 0 | 0 | 0 | 0 | 0 | 0 | 0 | 0 | INHALATION |  |  | 0 | 0 | 0
470 | 5786-SMAW | 24 | 7440484 | Cobalt | 2.51e-05 | NonCancerChronicDerived_InhSoilDermMMilk | 0 | 0 | 0 | 0 | 0 | 0 | 0 | 0 | 0 | 0 | 0 | 0 | 0 | 0 | * | 2.51e-05 | 0 | 0 | 0 | 0 | 0 | 0 | 0 | 0 | 0 | 0 | 0 | INHALATION |  |  | 0 | 0 | 0
471 | 5786-SMAW | 24 | 7440473 | Chromium | 5.02e-05 | NonCancerChronicDerived_InhSoilDermMMilk | 0 | 0 | 0 | 0 | 0 | 0 | 0 | 0 | 0 | 0 | 0 | 0 | 0 | 0 | * | 5.02e-05 | 0 | 0 | 0 | 0 | 0 | 0 | 0 | 0 | 0 | 0 | 0 | INHALATION |  |  | 0 | 0 | 0
472 | 5786-SMAW | 24 | 18540299 | Cr(VI) | 2.76e-05 | NonCancerChronicDerived_InhSoilDermMMilk | 0 | 0 | 0 | 0 | 0 | 0 | 0.000138 | 0 | 0 | 0 | 0 | 1.2971e-05 | 0 | 0 | * | 2.76e-05 | 2.4942e-07 | 9.999e-09 | 0 | 0 | 0 | 0 | 0 | 0 | 0 | 0 | 0 | INHALATION | SOIL | DERMAL | 0 | 0 | 0
473 | 5786-SMAW | 24 | 1175 | Silica, Crystln | 0 | NonCancerChronicDerived_InhSoilDermMMilk | 0 | 0 | 0 | 0 | 0 | 0 | 0 | 0 | 0 | 0 | 0 | 0 | 0 | 0 | * | 0 | 0 | 0 | 0 | 0 | 0 | 0 | 0 | 0 | 0 | 0 | 0 | INHALATION |  |  | 0 | 0 | 0
474 | 5786-SMAW | 24 | 7440508 | Copper | 0 | NonCancerChronicDerived_InhSoilDermMMilk | 0 | 0 | 0 | 0 | 0 | 0 | 0 | 0 | 0 | 0 | 0 | 0 | 0 | 0 | * | 0 | 0 | 0 | 0 | 0 | 0 | 0 | 0 | 0 | 0 | 0 | 0 | INHALATION |  |  | 0 | 0 | 0
475 | 5786-SMAW | 24 | 7439965 | Manganese | 1e-05 | NonCancerChronicDerived_InhSoilDermMMilk | 0 | 0.00011111 | 0 | 0 | 0 | 0 | 0 | 0 | 0 | 0 | 0 | 0 | 0 | 0 | * | 1e-05 | 0 | 0 | 0 | 0 | 0 | 0 | 0 | 0 | 0 | 0 | 0 | INHALATION |  |  | 0 | 0 | 0
476 | 5786-SMAW | 24 | 7440020 | Nickel | 0.000632 | NonCancerChronicDerived_InhSoilDermMMilk | 0 | 0 | 0 | 0 | 0 | 0.00054002 | 0.045143 | 0 | 0 | 0 | 0 | 0.045143 | 0 | 0 | * | 0.000632 | 5.7113e-06 | 2.2896e-07 | 0 | 0 | 0 | 0 | 0 | 0 | 0 | 0 | 0 | INHALATION | SOIL | DERMAL | 0 | 0 | 0
477 | 5786-SMAW | 24 | 7723140 | Phosphorus | 0 | NonCancerChronicDerived_InhSoilDermMMilk | 0 | 0 | 0 | 0 | 0 | 0 | 0 | 0 | 0 | 0 | 0 | 0 | 0 | 0 | * | 0 | 0 | 0 | 0 | 0 | 0 | 0 | 0 | 0 | 0 | 0 | 0 | INHALATION |  |  | 0 | 0 | 0
478 | 5786-SMAW | 24 | 7439921 | Lead | 0 | NonCancerChronicDerived_InhSoilDermMMilk | 0 | 0 | 0 | 0 | 0 | 0 | 0 | 0 | 0 | 0 | 0 | 0 | 0 | 0 | * | 0 | 0 | 0 | 0 | 0 | 0 | 0 | 0 | 0 | 0 | 0 | 0 | INHALATION |  |  | 0 | 0 | 0
479 | 5786-SMAW | 24 | 7440622 | Vanadium | 6.02e-06 | NonCancerChronicDerived_InhSoilDermMMilk | 0 | 0 | 0 | 0 | 0 | 0 | 0 | 0 | 0 | 0 | 0 | 0 | 0 | 0 | * | 6.02e-06 | 0 | 0 | 0 | 0 | 0 | 0 | 0 | 0 | 0 | 0 | 0 | INHALATION |  |  | 0 | 0 | 0
480 | 5786-SMAW | 24 | 7440666 | Zinc | 0 | NonCancerChronicDerived_InhSoilDermMMilk | 0 | 0 | 0 | 0 | 0 | 0 | 0 | 0 | 0 | 0 | 0 | 0 | 0 | 0 | * | 0 | 0 | 0 | 0 | 0 | 0 | 0 | 0 | 0 | 0 | 0 | 0 | INHALATION |  |  | 0 | 0 | 0
481 | 4643-SMAW | 24 | 7429905 | Aluminum | 0 | NonCancerChronicDerived_InhSoilDermMMilk | 0 | 0 | 0 | 0 | 0 | 0 | 0 | 0 | 0 | 0 | 0 | 0 | 0 | 0 | * | 0 | 0 | 0 | 0 | 0 | 0 | 0 | 0 | 0 | 0 | 0 | 0 | INHALATION |  |  | 0 | 0 | 0
482 | 4643-SMAW | 24 | 1344281 | Alumin Oxide | 0 | NonCancerChronicDerived_InhSoilDermMMilk | 0 | 0 | 0 | 0 | 0 | 0 | 0 | 0 | 0 | 0 | 0 | 0 | 0 | 0 | * | 0 | 0 | 0 | 0 | 0 | 0 | 0 | 0 | 0 | 0 | 0 | 0 | INHALATION |  |  | 0 | 0 | 0
483 | 4643-SMAW | 24 | 7440417 | Beryllium | 8.03e-09 | NonCancerChronicDerived_InhSoilDermMMilk | 0 | 0 | 1.1471e-06 | 0 | 3.8465e-08 | 0 | 1.1471e-06 | 0 | 0 | 0 | 0 | 0 | 0 | 0 | * | 8.03e-09 | 7.2565e-11 | 4.3637e-12 | 0 | 0 | 0 | 0 | 0 | 0 | 0 | 0 | 0 | INHALATION | SOIL | DERMAL | 0 | 0 | 0
484 | 4643-SMAW | 24 | 7440439 | Cadmium | 0 | NonCancerChronicDerived_InhSoilDermMMilk | 0 | 0 | 0 | 0 | 0 | 0 | 0 | 0 | 0 | 0 | 0 | 0 | 0 | 0 | * | 0 | 0 | 0 | 0 | 0 | 0 | 0 | 0 | 0 | 0 | 0 | 0 | INHALATION |  |  | 0 | 0 | 0
485 | 4643-SMAW | 24 | 7440484 | Cobalt | 0 | NonCancerChronicDerived_InhSoilDermMMilk | 0 | 0 | 0 | 0 | 0 | 0 | 0 | 0 | 0 | 0 | 0 | 0 | 0 | 0 | * | 0 | 0 | 0 | 0 | 0 | 0 | 0 | 0 | 0 | 0 | 0 | 0 | INHALATION |  |  | 0 | 0 | 0
486 | 4643-SMAW | 24 | 7440473 | Chromium | 0 | NonCancerChronicDerived_InhSoilDermMMilk | 0 | 0 | 0 | 0 | 0 | 0 | 0 | 0 | 0 | 0 | 0 | 0 | 0 | 0 | * | 0 | 0 | 0 | 0 | 0 | 0 | 0 | 0 | 0 | 0 | 0 | 0 | INHALATION |  |  | 0 | 0 | 0
487 | 4643-SMAW | 24 | 18540299 | Cr(VI) | 0 | NonCancerChronicDerived_InhSoilDermMMilk | 0 | 0 | 0 | 0 | 0 | 0 | 0 | 0 | 0 | 0 | 0 | 0 | 0 | 0 | * | 0 | 0 | 0 | 0 | 0 | 0 | 0 | 0 | 0 | 0 | 0 | 0 | INHALATION |  |  | 0 | 0 | 0
488 | 4643-SMAW | 24 | 1175 | Silica, Crystln | 0 | NonCancerChronicDerived_InhSoilDermMMilk | 0 | 0 | 0 | 0 | 0 | 0 | 0 | 0 | 0 | 0 | 0 | 0 | 0 | 0 | * | 0 | 0 | 0 | 0 | 0 | 0 | 0 | 0 | 0 | 0 | 0 | 0 | INHALATION |  |  | 0 | 0 | 0
489 | 4643-SMAW | 24 | 7440508 | Copper | 1e-06 | NonCancerChronicDerived_InhSoilDermMMilk | 0 | 0 | 0 | 0 | 0 | 0 | 0 | 0 | 0 | 0 | 0 | 0 | 0 | 0 | * | 1e-06 | 0 | 0 | 0 | 0 | 0 | 0 | 0 | 0 | 0 | 0 | 0 | INHALATION |  |  | 0 | 0 | 0
490 | 4643-SMAW | 24 | 7439965 | Manganese | 5.02e-07 | NonCancerChronicDerived_InhSoilDermMMilk | 0 | 5.5778e-06 | 0 | 0 | 0 | 0 | 0 | 0 | 0 | 0 | 0 | 0 | 0 | 0 | * | 5.02e-07 | 0 | 0 | 0 | 0 | 0 | 0 | 0 | 0 | 0 | 0 | 0 | INHALATION |  |  | 0 | 0 | 0
491 | 4643-SMAW | 24 | 7440020 | Nickel | 0 | NonCancerChronicDerived_InhSoilDermMMilk | 0 | 0 | 0 | 0 | 0 | 0 | 0 | 0 | 0 | 0 | 0 | 0 | 0 | 0 | * | 0 | 0 | 0 | 0 | 0 | 0 | 0 | 0 | 0 | 0 | 0 | 0 | INHALATION |  |  | 0 | 0 | 0
492 | 4643-SMAW | 24 | 7723140 | Phosphorus | 0 | NonCancerChronicDerived_InhSoilDermMMilk | 0 | 0 | 0 | 0 | 0 | 0 | 0 | 0 | 0 | 0 | 0 | 0 | 0 | 0 | * | 0 | 0 | 0 | 0 | 0 | 0 | 0 | 0 | 0 | 0 | 0 | 0 | INHALATION |  |  | 0 | 0 | 0
493 | 4643-SMAW | 24 | 7439921 | Lead | 0 | NonCancerChronicDerived_InhSoilDermMMilk | 0 | 0 | 0 | 0 | 0 | 0 | 0 | 0 | 0 | 0 | 0 | 0 | 0 | 0 | * | 0 | 0 | 0 | 0 | 0 | 0 | 0 | 0 | 0 | 0 | 0 | 0 | INHALATION |  |  | 0 | 0 | 0
494 | 4643-SMAW | 24 | 7440622 | Vanadium | 0 | NonCancerChronicDerived_InhSoilDermMMilk | 0 | 0 | 0 | 0 | 0 | 0 | 0 | 0 | 0 | 0 | 0 | 0 | 0 | 0 | * | 0 | 0 | 0 | 0 | 0 | 0 | 0 | 0 | 0 | 0 | 0 | 0 | INHALATION |  |  | 0 | 0 | 0
495 | 4643-SMAW | 24 | 7440666 | Zinc | 1e-06 | NonCancerChronicDerived_InhSoilDermMMilk | 0 | 0 | 0 | 0 | 0 | 0 | 0 | 0 | 0 | 0 | 0 | 0 | 0 | 0 | * | 1e-06 | 0 | 0 | 0 | 0 | 0 | 0 | 0 | 0 | 0 | 0 | 0 | INHALATION |  |  | 0 | 0 | 0
496 | 9015-SMAW | 24 | 7429905 | Aluminum | 0 | NonCancerChronicDerived_InhSoilDermMMilk | 0 | 0 | 0 | 0 | 0 | 0 | 0 | 0 | 0 | 0 | 0 | 0 | 0 | 0 | * | 0 | 0 | 0 | 0 | 0 | 0 | 0 | 0 | 0 | 0 | 0 | 0 | INHALATION |  |  | 0 | 0 | 0
497 | 9015-SMAW | 24 | 1344281 | Alumin Oxide | 0 | NonCancerChronicDerived_InhSoilDermMMilk | 0 | 0 | 0 | 0 | 0 | 0 | 0 | 0 | 0 | 0 | 0 | 0 | 0 | 0 | * | 0 | 0 | 0 | 0 | 0 | 0 | 0 | 0 | 0 | 0 | 0 | 0 | INHALATION |  |  | 0 | 0 | 0
498 | 9015-SMAW | 24 | 7440417 | Beryllium | 0 | NonCancerChronicDerived_InhSoilDermMMilk | 0 | 0 | 0 | 0 | 0 | 0 | 0 | 0 | 0 | 0 | 0 | 0 | 0 | 0 | * | 0 | 0 | 0 | 0 | 0 | 0 | 0 | 0 | 0 | 0 | 0 | 0 | INHALATION |  |  | 0 | 0 | 0
499 | 9015-SMAW | 24 | 7440439 | Cadmium | 0 | NonCancerChronicDerived_InhSoilDermMMilk | 0 | 0 | 0 | 0 | 0 | 0 | 0 | 0 | 0 | 0 | 0 | 0 | 0 | 0 | * | 0 | 0 | 0 | 0 | 0 | 0 | 0 | 0 | 0 | 0 | 0 | 0 | INHALATION |  |  | 0 | 0 | 0
500 | 9015-SMAW | 24 | 7440484 | Cobalt | 0 | NonCancerChronicDerived_InhSoilDermMMilk | 0 | 0 | 0 | 0 | 0 | 0 | 0 | 0 | 0 | 0 | 0 | 0 | 0 | 0 | * | 0 | 0 | 0 | 0 | 0 | 0 | 0 | 0 | 0 | 0 | 0 | 0 | INHALATION |  |  | 0 | 0 | 0
501 | 9015-SMAW | 24 | 7440473 | Chromium | 8.53e-05 | NonCancerChronicDerived_InhSoilDermMMilk | 0 | 0 | 0 | 0 | 0 | 0 | 0 | 0 | 0 | 0 | 0 | 0 | 0 | 0 | * | 8.53e-05 | 0 | 0 | 0 | 0 | 0 | 0 | 0 | 0 | 0 | 0 | 0 | INHALATION |  |  | 0 | 0 | 0
502 | 9015-SMAW | 24 | 18540299 | Cr(VI) | 4.69e-05 | NonCancerChronicDerived_InhSoilDermMMilk | 0 | 0 | 0 | 0 | 0 | 0 | 0.0002345 | 0 | 0 | 0 | 0 | 2.2041e-05 | 0 | 0 | * | 4.69e-05 | 4.2383e-07 | 1.6991e-08 | 0 | 0 | 0 | 0 | 0 | 0 | 0 | 0 | 0 | INHALATION | SOIL | DERMAL | 0 | 0 | 0
503 | 9015-SMAW | 24 | 1175 | Silica, Crystln | 8.53e-06 | NonCancerChronicDerived_InhSoilDermMMilk | 0 | 0 | 0 | 0 | 0 | 0 | 2.8433e-06 | 0 | 0 | 0 | 0 | 0 | 0 | 0 | * | 8.53e-06 | 0 | 0 | 0 | 0 | 0 | 0 | 0 | 0 | 0 | 0 | 0 | INHALATION |  |  | 0 | 0 | 0
504 | 9015-SMAW | 24 | 7440508 | Copper | 0 | NonCancerChronicDerived_InhSoilDermMMilk | 0 | 0 | 0 | 0 | 0 | 0 | 0 | 0 | 0 | 0 | 0 | 0 | 0 | 0 | * | 0 | 0 | 0 | 0 | 0 | 0 | 0 | 0 | 0 | 0 | 0 | 0 | INHALATION |  |  | 0 | 0 | 0
505 | 9015-SMAW | 24 | 7439965 | Manganese | 4.26e-05 | NonCancerChronicDerived_InhSoilDermMMilk | 0 | 0.00047333 | 0 | 0 | 0 | 0 | 0 | 0 | 0 | 0 | 0 | 0 | 0 | 0 | * | 4.26e-05 | 0 | 0 | 0 | 0 | 0 | 0 | 0 | 0 | 0 | 0 | 0 | INHALATION |  |  | 0 | 0 | 0
506 | 9015-SMAW | 24 | 7440020 | Nickel | 8.53e-06 | NonCancerChronicDerived_InhSoilDermMMilk | 0 | 0 | 0 | 0 | 0 | 7.2886e-06 | 0.00060929 | 0 | 0 | 0 | 0 | 0.00060929 | 0 | 0 | * | 8.53e-06 | 7.7084e-08 | 3.0903e-09 | 0 | 0 | 0 | 0 | 0 | 0 | 0 | 0 | 0 | INHALATION | SOIL | DERMAL | 0 | 0 | 0
507 | 9015-SMAW | 24 | 7723140 | Phosphorus | 0 | NonCancerChronicDerived_InhSoilDermMMilk | 0 | 0 | 0 | 0 | 0 | 0 | 0 | 0 | 0 | 0 | 0 | 0 | 0 | 0 | * | 0 | 0 | 0 | 0 | 0 | 0 | 0 | 0 | 0 | 0 | 0 | 0 | INHALATION |  |  | 0 | 0 | 0
508 | 9015-SMAW | 24 | 7439921 | Lead | 0 | NonCancerChronicDerived_InhSoilDermMMilk | 0 | 0 | 0 | 0 | 0 | 0 | 0 | 0 | 0 | 0 | 0 | 0 | 0 | 0 | * | 0 | 0 | 0 | 0 | 0 | 0 | 0 | 0 | 0 | 0 | 0 | 0 | INHALATION |  |  | 0 | 0 | 0
509 | 9015-SMAW | 24 | 7440622 | Vanadium | 0 | NonCancerChronicDerived_InhSoilDermMMilk | 0 | 0 | 0 | 0 | 0 | 0 | 0 | 0 | 0 | 0 | 0 | 0 | 0 | 0 | * | 0 | 0 | 0 | 0 | 0 | 0 | 0 | 0 | 0 | 0 | 0 | 0 | INHALATION |  |  | 0 | 0 | 0
510 | 9015-SMAW | 24 | 7440666 | Zinc | 0 | NonCancerChronicDerived_InhSoilDermMMilk | 0 | 0 | 0 | 0 | 0 | 0 | 0 | 0 | 0 | 0 | 0 | 0 | 0 | 0 | * | 0 | 0 | 0 | 0 | 0 | 0 | 0 | 0 | 0 | 0 | 0 | 0 | INHALATION |  |  | 0 | 0 | 0
511 | Ti-2-SMAW | 24 | 7429905 | Aluminum | 0 | NonCancerChronicDerived_InhSoilDermMMilk | 0 | 0 | 0 | 0 | 0 | 0 | 0 | 0 | 0 | 0 | 0 | 0 | 0 | 0 | * | 0 | 0 | 0 | 0 | 0 | 0 | 0 | 0 | 0 | 0 | 0 | 0 | INHALATION |  |  | 0 | 0 | 0
512 | Ti-2-SMAW | 24 | 1344281 | Alumin Oxide | 0 | NonCancerChronicDerived_InhSoilDermMMilk | 0 | 0 | 0 | 0 | 0 | 0 | 0 | 0 | 0 | 0 | 0 | 0 | 0 | 0 | * | 0 | 0 | 0 | 0 | 0 | 0 | 0 | 0 | 0 | 0 | 0 | 0 | INHALATION |  |  | 0 | 0 | 0
513 | Ti-2-SMAW | 24 | 7440417 | Beryllium | 0 | NonCancerChronicDerived_InhSoilDermMMilk | 0 | 0 | 0 | 0 | 0 | 0 | 0 | 0 | 0 | 0 | 0 | 0 | 0 | 0 | * | 0 | 0 | 0 | 0 | 0 | 0 | 0 | 0 | 0 | 0 | 0 | 0 | INHALATION |  |  | 0 | 0 | 0
514 | Ti-2-SMAW | 24 | 7440439 | Cadmium | 0 | NonCancerChronicDerived_InhSoilDermMMilk | 0 | 0 | 0 | 0 | 0 | 0 | 0 | 0 | 0 | 0 | 0 | 0 | 0 | 0 | * | 0 | 0 | 0 | 0 | 0 | 0 | 0 | 0 | 0 | 0 | 0 | 0 | INHALATION |  |  | 0 | 0 | 0
515 | Ti-2-SMAW | 24 | 7440484 | Cobalt | 0 | NonCancerChronicDerived_InhSoilDermMMilk | 0 | 0 | 0 | 0 | 0 | 0 | 0 | 0 | 0 | 0 | 0 | 0 | 0 | 0 | * | 0 | 0 | 0 | 0 | 0 | 0 | 0 | 0 | 0 | 0 | 0 | 0 | INHALATION |  |  | 0 | 0 | 0
516 | Ti-2-SMAW | 24 | 7440473 | Chromium | 0 | NonCancerChronicDerived_InhSoilDermMMilk | 0 | 0 | 0 | 0 | 0 | 0 | 0 | 0 | 0 | 0 | 0 | 0 | 0 | 0 | * | 0 | 0 | 0 | 0 | 0 | 0 | 0 | 0 | 0 | 0 | 0 | 0 | INHALATION |  |  | 0 | 0 | 0
517 | Ti-2-SMAW | 24 | 18540299 | Cr(VI) | 0 | NonCancerChronicDerived_InhSoilDermMMilk | 0 | 0 | 0 | 0 | 0 | 0 | 0 | 0 | 0 | 0 | 0 | 0 | 0 | 0 | * | 0 | 0 | 0 | 0 | 0 | 0 | 0 | 0 | 0 | 0 | 0 | 0 | INHALATION |  |  | 0 | 0 | 0
518 | Ti-2-SMAW | 24 | 1175 | Silica, Crystln | 0 | NonCancerChronicDerived_InhSoilDermMMilk | 0 | 0 | 0 | 0 | 0 | 0 | 0 | 0 | 0 | 0 | 0 | 0 | 0 | 0 | * | 0 | 0 | 0 | 0 | 0 | 0 | 0 | 0 | 0 | 0 | 0 | 0 | INHALATION |  |  | 0 | 0 | 0
519 | Ti-2-SMAW | 24 | 7440508 | Copper | 0 | NonCancerChronicDerived_InhSoilDermMMilk | 0 | 0 | 0 | 0 | 0 | 0 | 0 | 0 | 0 | 0 | 0 | 0 | 0 | 0 | * | 0 | 0 | 0 | 0 | 0 | 0 | 0 | 0 | 0 | 0 | 0 | 0 | INHALATION |  |  | 0 | 0 | 0
520 | Ti-2-SMAW | 24 | 7439965 | Manganese | 0 | NonCancerChronicDerived_InhSoilDermMMilk | 0 | 0 | 0 | 0 | 0 | 0 | 0 | 0 | 0 | 0 | 0 | 0 | 0 | 0 | * | 0 | 0 | 0 | 0 | 0 | 0 | 0 | 0 | 0 | 0 | 0 | 0 | INHALATION |  |  | 0 | 0 | 0
521 | Ti-2-SMAW | 24 | 7440020 | Nickel | 0 | NonCancerChronicDerived_InhSoilDermMMilk | 0 | 0 | 0 | 0 | 0 | 0 | 0 | 0 | 0 | 0 | 0 | 0 | 0 | 0 | * | 0 | 0 | 0 | 0 | 0 | 0 | 0 | 0 | 0 | 0 | 0 | 0 | INHALATION |  |  | 0 | 0 | 0
522 | Ti-2-SMAW | 24 | 7723140 | Phosphorus | 0 | NonCancerChronicDerived_InhSoilDermMMilk | 0 | 0 | 0 | 0 | 0 | 0 | 0 | 0 | 0 | 0 | 0 | 0 | 0 | 0 | * | 0 | 0 | 0 | 0 | 0 | 0 | 0 | 0 | 0 | 0 | 0 | 0 | INHALATION |  |  | 0 | 0 | 0
523 | Ti-2-SMAW | 24 | 7439921 | Lead | 0 | NonCancerChronicDerived_InhSoilDermMMilk | 0 | 0 | 0 | 0 | 0 | 0 | 0 | 0 | 0 | 0 | 0 | 0 | 0 | 0 | * | 0 | 0 | 0 | 0 | 0 | 0 | 0 | 0 | 0 | 0 | 0 | 0 | INHALATION |  |  | 0 | 0 | 0
524 | Ti-2-SMAW | 24 | 7440622 | Vanadium | 0 | NonCancerChronicDerived_InhSoilDermMMilk | 0 | 0 | 0 | 0 | 0 | 0 | 0 | 0 | 0 | 0 | 0 | 0 | 0 | 0 | * | 0 | 0 | 0 | 0 | 0 | 0 | 0 | 0 | 0 | 0 | 0 | 0 | INHALATION |  |  | 0 | 0 | 0
525 | Ti-2-SMAW | 24 | 7440666 | Zinc | 0 | NonCancerChronicDerived_InhSoilDermMMilk | 0 | 0 | 0 | 0 | 0 | 0 | 0 | 0 | 0 | 0 | 0 | 0 | 0 | 0 | * | 0 | 0 | 0 | 0 | 0 | 0 | 0 | 0 | 0 | 0 | 0 | 0 | INHALATION |  |  | 0 | 0 | 0
526 | INCO 62-SMAW | 24 | 7429905 | Aluminum | 0 | NonCancerChronicDerived_InhSoilDermMMilk | 0 | 0 | 0 | 0 | 0 | 0 | 0 | 0 | 0 | 0 | 0 | 0 | 0 | 0 | * | 0 | 0 | 0 | 0 | 0 | 0 | 0 | 0 | 0 | 0 | 0 | 0 | INHALATION |  |  | 0 | 0 | 0
527 | INCO 62-SMAW | 24 | 1344281 | Alumin Oxide | 0 | NonCancerChronicDerived_InhSoilDermMMilk | 0 | 0 | 0 | 0 | 0 | 0 | 0 | 0 | 0 | 0 | 0 | 0 | 0 | 0 | * | 0 | 0 | 0 | 0 | 0 | 0 | 0 | 0 | 0 | 0 | 0 | 0 | INHALATION |  |  | 0 | 0 | 0
528 | INCO 63-SMAW | 24 | 7440417 | Beryllium | 0 | NonCancerChronicDerived_InhSoilDermMMilk | 0 | 0 | 0 | 0 | 0 | 0 | 0 | 0 | 0 | 0 | 0 | 0 | 0 | 0 | * | 0 | 0 | 0 | 0 | 0 | 0 | 0 | 0 | 0 | 0 | 0 | 0 | INHALATION |  |  | 0 | 0 | 0
529 | INCO 64-SMAW | 24 | 7440439 | Cadmium | 0 | NonCancerChronicDerived_InhSoilDermMMilk | 0 | 0 | 0 | 0 | 0 | 0 | 0 | 0 | 0 | 0 | 0 | 0 | 0 | 0 | * | 0 | 0 | 0 | 0 | 0 | 0 | 0 | 0 | 0 | 0 | 0 | 0 | INHALATION |  |  | 0 | 0 | 0
530 | INCO 65-SMAW | 24 | 7440484 | Cobalt | 0 | NonCancerChronicDerived_InhSoilDermMMilk | 0 | 0 | 0 | 0 | 0 | 0 | 0 | 0 | 0 | 0 | 0 | 0 | 0 | 0 | * | 0 | 0 | 0 | 0 | 0 | 0 | 0 | 0 | 0 | 0 | 0 | 0 | INHALATION |  |  | 0 | 0 | 0
531 | INCO 66-SMAW | 24 | 7440473 | Chromium | 0.000171 | NonCancerChronicDerived_InhSoilDermMMilk | 0 | 0 | 0 | 0 | 0 | 0 | 0 | 0 | 0 | 0 | 0 | 0 | 0 | 0 | * | 0.000171 | 0 | 0 | 0 | 0 | 0 | 0 | 0 | 0 | 0 | 0 | 0 | INHALATION |  |  | 0 | 0 | 0
532 | INCO 67-SMAW | 24 | 18540299 | Cr(VI) | 9.38e-05 | NonCancerChronicDerived_InhSoilDermMMilk | 0 | 0 | 0 | 0 | 0 | 0 | 0.000469 | 0 | 0 | 0 | 0 | 4.4082e-05 | 0 | 0 | * | 9.38e-05 | 8.4765e-07 | 3.3982e-08 | 0 | 0 | 0 | 0 | 0 | 0 | 0 | 0 | 0 | INHALATION | SOIL | DERMAL | 0 | 0 | 0
533 | INCO 68-SMAW | 24 | 1175 | Silica, Crystln | 0 | NonCancerChronicDerived_InhSoilDermMMilk | 0 | 0 | 0 | 0 | 0 | 0 | 0 | 0 | 0 | 0 | 0 | 0 | 0 | 0 | * | 0 | 0 | 0 | 0 | 0 | 0 | 0 | 0 | 0 | 0 | 0 | 0 | INHALATION |  |  | 0 | 0 | 0
534 | INCO 69-SMAW | 24 | 7440508 | Copper | 5.02e-06 | NonCancerChronicDerived_InhSoilDermMMilk | 0 | 0 | 0 | 0 | 0 | 0 | 0 | 0 | 0 | 0 | 0 | 0 | 0 | 0 | * | 5.02e-06 | 0 | 0 | 0 | 0 | 0 | 0 | 0 | 0 | 0 | 0 | 0 | INHALATION |  |  | 0 | 0 | 0
535 | INCO 70-SMAW | 24 | 7439965 | Manganese | 1e-05 | NonCancerChronicDerived_InhSoilDermMMilk | 0 | 0.00011111 | 0 | 0 | 0 | 0 | 0 | 0 | 0 | 0 | 0 | 0 | 0 | 0 | * | 1e-05 | 0 | 0 | 0 | 0 | 0 | 0 | 0 | 0 | 0 | 0 | 0 | INHALATION |  |  | 0 | 0 | 0
536 | INCO 71-SMAW | 24 | 7440020 | Nickel | 0.000702 | NonCancerChronicDerived_InhSoilDermMMilk | 0 | 0 | 0 | 0 | 0 | 0.00059983 | 0.050143 | 0 | 0 | 0 | 0 | 0.050143 | 0 | 0 | * | 0.000702 | 6.3438e-06 | 2.5432e-07 | 0 | 0 | 0 | 0 | 0 | 0 | 0 | 0 | 0 | INHALATION | SOIL | DERMAL | 0 | 0 | 0
537 | INCO 72-SMAW | 24 | 7723140 | Phosphorus | 3.01e-07 | NonCancerChronicDerived_InhSoilDermMMilk | 0 | 0 | 0 | 0 | 0 | 0 | 0 | 0 | 0 | 0 | 0 | 0 | 0 | 0 | * | 3.01e-07 | 0 | 0 | 0 | 0 | 0 | 0 | 0 | 0 | 0 | 0 | 0 | INHALATION |  |  | 0 | 0 | 0
538 | INCO 73-SMAW | 24 | 7439921 | Lead | 0 | NonCancerChronicDerived_InhSoilDermMMilk | 0 | 0 | 0 | 0 | 0 | 0 | 0 | 0 | 0 | 0 | 0 | 0 | 0 | 0 | * | 0 | 0 | 0 | 0 | 0 | 0 | 0 | 0 | 0 | 0 | 0 | 0 | INHALATION |  |  | 0 | 0 | 0
539 | INCO 74-SMAW | 24 | 7440622 | Vanadium | 0 | NonCancerChronicDerived_InhSoilDermMMilk | 0 | 0 | 0 | 0 | 0 | 0 | 0 | 0 | 0 | 0 | 0 | 0 | 0 | 0 | * | 0 | 0 | 0 | 0 | 0 | 0 | 0 | 0 | 0 | 0 | 0 | 0 | INHALATION |  |  | 0 | 0 | 0
540 | INCO 75-SMAW | 24 | 7440666 | Zinc | 0 | NonCancerChronicDerived_InhSoilDermMMilk | 0 | 0 | 0 | 0 | 0 | 0 | 0 | 0 | 0 | 0 | 0 | 0 | 0 | 0 | * | 0 | 0 | 0 | 0 | 0 | 0 | 0 | 0 | 0 | 0 | 0 | 0 | INHALATION |  |  | 0 | 0 | 0
541 | L-56-SMAW | 24 | 7429905 | Aluminum | 0 | NonCancerChronicDerived_InhSoilDermMMilk | 0 | 0 | 0 | 0 | 0 | 0 | 0 | 0 | 0 | 0 | 0 | 0 | 0 | 0 | * | 0 | 0 | 0 | 0 | 0 | 0 | 0 | 0 | 0 | 0 | 0 | 0 | INHALATION |  |  | 0 | 0 | 0
542 | L-56-SMAW | 24 | 1344281 | Alumin Oxide | 0 | NonCancerChronicDerived_InhSoilDermMMilk | 0 | 0 | 0 | 0 | 0 | 0 | 0 | 0 | 0 | 0 | 0 | 0 | 0 | 0 | * | 0 | 0 | 0 | 0 | 0 | 0 | 0 | 0 | 0 | 0 | 0 | 0 | INHALATION |  |  | 0 | 0 | 0
543 | L-56-SMAW | 24 | 7440417 | Beryllium | 0 | NonCancerChronicDerived_InhSoilDermMMilk | 0 | 0 | 0 | 0 | 0 | 0 | 0 | 0 | 0 | 0 | 0 | 0 | 0 | 0 | * | 0 | 0 | 0 | 0 | 0 | 0 | 0 | 0 | 0 | 0 | 0 | 0 | INHALATION |  |  | 0 | 0 | 0
544 | L-56-SMAW | 24 | 7440439 | Cadmium | 0 | NonCancerChronicDerived_InhSoilDermMMilk | 0 | 0 | 0 | 0 | 0 | 0 | 0 | 0 | 0 | 0 | 0 | 0 | 0 | 0 | * | 0 | 0 | 0 | 0 | 0 | 0 | 0 | 0 | 0 | 0 | 0 | 0 | INHALATION |  |  | 0 | 0 | 0
545 | L-56-SMAW | 24 | 7440484 | Cobalt | 0 | NonCancerChronicDerived_InhSoilDermMMilk | 0 | 0 | 0 | 0 | 0 | 0 | 0 | 0 | 0 | 0 | 0 | 0 | 0 | 0 | * | 0 | 0 | 0 | 0 | 0 | 0 | 0 | 0 | 0 | 0 | 0 | 0 | INHALATION |  |  | 0 | 0 | 0
546 | L-56-SMAW | 24 | 7440473 | Chromium | 0 | NonCancerChronicDerived_InhSoilDermMMilk | 0 | 0 | 0 | 0 | 0 | 0 | 0 | 0 | 0 | 0 | 0 | 0 | 0 | 0 | * | 0 | 0 | 0 | 0 | 0 | 0 | 0 | 0 | 0 | 0 | 0 | 0 | INHALATION |  |  | 0 | 0 | 0
547 | L-56-SMAW | 24 | 18540299 | Cr(VI) | 0 | NonCancerChronicDerived_InhSoilDermMMilk | 0 | 0 | 0 | 0 | 0 | 0 | 0 | 0 | 0 | 0 | 0 | 0 | 0 | 0 | * | 0 | 0 | 0 | 0 | 0 | 0 | 0 | 0 | 0 | 0 | 0 | 0 | INHALATION |  |  | 0 | 0 | 0
548 | L-56-SMAW | 24 | 1175 | Silica, Crystln | 0 | NonCancerChronicDerived_InhSoilDermMMilk | 0 | 0 | 0 | 0 | 0 | 0 | 0 | 0 | 0 | 0 | 0 | 0 | 0 | 0 | * | 0 | 0 | 0 | 0 | 0 | 0 | 0 | 0 | 0 | 0 | 0 | 0 | INHALATION |  |  | 0 | 0 | 0
549 | L-56-SMAW | 24 | 7440508 | Copper | 0 | NonCancerChronicDerived_InhSoilDermMMilk | 0 | 0 | 0 | 0 | 0 | 0 | 0 | 0 | 0 | 0 | 0 | 0 | 0 | 0 | * | 0 | 0 | 0 | 0 | 0 | 0 | 0 | 0 | 0 | 0 | 0 | 0 | INHALATION |  |  | 0 | 0 | 0
550 | L-56-SMAW | 24 | 7439965 | Manganese | 5.02e-05 | NonCancerChronicDerived_InhSoilDermMMilk | 0 | 0.00055778 | 0 | 0 | 0 | 0 | 0 | 0 | 0 | 0 | 0 | 0 | 0 | 0 | * | 5.02e-05 | 0 | 0 | 0 | 0 | 0 | 0 | 0 | 0 | 0 | 0 | 0 | INHALATION |  |  | 0 | 0 | 0
551 | L-56-SMAW | 24 | 7440020 | Nickel | 0 | NonCancerChronicDerived_InhSoilDermMMilk | 0 | 0 | 0 | 0 | 0 | 0 | 0 | 0 | 0 | 0 | 0 | 0 | 0 | 0 | * | 0 | 0 | 0 | 0 | 0 | 0 | 0 | 0 | 0 | 0 | 0 | 0 | INHALATION |  |  | 0 | 0 | 0
552 | L-56-SMAW | 24 | 7723140 | Phosphorus | 0 | NonCancerChronicDerived_InhSoilDermMMilk | 0 | 0 | 0 | 0 | 0 | 0 | 0 | 0 | 0 | 0 | 0 | 0 | 0 | 0 | * | 0 | 0 | 0 | 0 | 0 | 0 | 0 | 0 | 0 | 0 | 0 | 0 | INHALATION |  |  | 0 | 0 | 0
553 | L-56-SMAW | 24 | 7439921 | Lead | 0 | NonCancerChronicDerived_InhSoilDermMMilk | 0 | 0 | 0 | 0 | 0 | 0 | 0 | 0 | 0 | 0 | 0 | 0 | 0 | 0 | * | 0 | 0 | 0 | 0 | 0 | 0 | 0 | 0 | 0 | 0 | 0 | 0 | INHALATION |  |  | 0 | 0 | 0
554 | L-56-SMAW | 24 | 7440622 | Vanadium | 0 | NonCancerChronicDerived_InhSoilDermMMilk | 0 | 0 | 0 | 0 | 0 | 0 | 0 | 0 | 0 | 0 | 0 | 0 | 0 | 0 | * | 0 | 0 | 0 | 0 | 0 | 0 | 0 | 0 | 0 | 0 | 0 | 0 | INHALATION |  |  | 0 | 0 | 0
555 | L-56-SMAW | 24 | 7440666 | Zinc | 0 | NonCancerChronicDerived_InhSoilDermMMilk | 0 | 0 | 0 | 0 | 0 | 0 | 0 | 0 | 0 | 0 | 0 | 0 | 0 | 0 | * | 0 | 0 | 0 | 0 | 0 | 0 | 0 | 0 | 0 | 0 | 0 | 0 | INHALATION |  |  | 0 | 0 | 0
556 | 308-GMAW | 24 | 7429905 | Aluminum | 0 | NonCancerChronicDerived_InhSoilDermMMilk | 0 | 0 | 0 | 0 | 0 | 0 | 0 | 0 | 0 | 0 | 0 | 0 | 0 | 0 | * | 0 | 0 | 0 | 0 | 0 | 0 | 0 | 0 | 0 | 0 | 0 | 0 | INHALATION |  |  | 0 | 0 | 0
557 | 308-GMAW | 24 | 1344281 | Alumin Oxide | 0 | NonCancerChronicDerived_InhSoilDermMMilk | 0 | 0 | 0 | 0 | 0 | 0 | 0 | 0 | 0 | 0 | 0 | 0 | 0 | 0 | * | 0 | 0 | 0 | 0 | 0 | 0 | 0 | 0 | 0 | 0 | 0 | 0 | INHALATION |  |  | 0 | 0 | 0
558 | 308-GMAW | 24 | 7440417 | Beryllium | 0 | NonCancerChronicDerived_InhSoilDermMMilk | 0 | 0 | 0 | 0 | 0 | 0 | 0 | 0 | 0 | 0 | 0 | 0 | 0 | 0 | * | 0 | 0 | 0 | 0 | 0 | 0 | 0 | 0 | 0 | 0 | 0 | 0 | INHALATION |  |  | 0 | 0 | 0
559 | 308-GMAW | 24 | 7440439 | Cadmium | 0 | NonCancerChronicDerived_InhSoilDermMMilk | 0 | 0 | 0 | 0 | 0 | 0 | 0 | 0 | 0 | 0 | 0 | 0 | 0 | 0 | * | 0 | 0 | 0 | 0 | 0 | 0 | 0 | 0 | 0 | 0 | 0 | 0 | INHALATION |  |  | 0 | 0 | 0
560 | 308-GMAW | 24 | 7440484 | Cobalt | 1.75e-07 | NonCancerChronicDerived_InhSoilDermMMilk | 0 | 0 | 0 | 0 | 0 | 0 | 0 | 0 | 0 | 0 | 0 | 0 | 0 | 0 | * | 1.75e-07 | 0 | 0 | 0 | 0 | 0 | 0 | 0 | 0 | 0 | 0 | 0 | INHALATION |  |  | 0 | 0 | 0
561 | 308-GMAW | 24 | 7440473 | Chromium | 0.00135 | NonCancerChronicDerived_InhSoilDermMMilk | 0 | 0 | 0 | 0 | 0 | 0 | 0 | 0 | 0 | 0 | 0 | 0 | 0 | 0 | * | 0.00135 | 0 | 0 | 0 | 0 | 0 | 0 | 0 | 0 | 0 | 0 | 0 | INHALATION |  |  | 0 | 0 | 0
562 | 308-GMAW | 24 | 18540299 | Cr(VI) | 4.97e-06 | NonCancerChronicDerived_InhSoilDermMMilk | 0 | 0 | 0 | 0 | 0 | 0 | 2.485e-05 | 0 | 0 | 0 | 0 | 2.3357e-06 | 0 | 0 | * | 4.97e-06 | 4.4913e-08 | 1.8005e-09 | 0 | 0 | 0 | 0 | 0 | 0 | 0 | 0 | 0 | INHALATION | SOIL | DERMAL | 0 | 0 | 0
563 | 308-GMAW | 24 | 1175 | Silica, Crystln | 0 | NonCancerChronicDerived_InhSoilDermMMilk | 0 | 0 | 0 | 0 | 0 | 0 | 0 | 0 | 0 | 0 | 0 | 0 | 0 | 0 | * | 0 | 0 | 0 | 0 | 0 | 0 | 0 | 0 | 0 | 0 | 0 | 0 | INHALATION |  |  | 0 | 0 | 0
564 | 308-GMAW | 24 | 7440508 | Copper | 0 | NonCancerChronicDerived_InhSoilDermMMilk | 0 | 0 | 0 | 0 | 0 | 0 | 0 | 0 | 0 | 0 | 0 | 0 | 0 | 0 | * | 0 | 0 | 0 | 0 | 0 | 0 | 0 | 0 | 0 | 0 | 0 | 0 | INHALATION |  |  | 0 | 0 | 0
565 | 308-GMAW | 24 | 7439965 | Manganese | 6.06e-05 | NonCancerChronicDerived_InhSoilDermMMilk | 0 | 0.00067333 | 0 | 0 | 0 | 0 | 0 | 0 | 0 | 0 | 0 | 0 | 0 | 0 | * | 6.06e-05 | 0 | 0 | 0 | 0 | 0 | 0 | 0 | 0 | 0 | 0 | 0 | INHALATION |  |  | 0 | 0 | 0
566 | 308-GMAW | 24 | 7440020 | Nickel | 3.22e-05 | NonCancerChronicDerived_InhSoilDermMMilk | 0 | 0 | 0 | 0 | 0 | 2.7514e-05 | 0.0023 | 0 | 0 | 0 | 0 | 0.0023 | 0 | 0 | * | 3.22e-05 | 2.9098e-07 | 1.1666e-08 | 0 | 0 | 0 | 0 | 0 | 0 | 0 | 0 | 0 | INHALATION | SOIL | DERMAL | 0 | 0 | 0
567 | 308-GMAW | 24 | 7723140 | Phosphorus | 0 | NonCancerChronicDerived_InhSoilDermMMilk | 0 | 0 | 0 | 0 | 0 | 0 | 0 | 0 | 0 | 0 | 0 | 0 | 0 | 0 | * | 0 | 0 | 0 | 0 | 0 | 0 | 0 | 0 | 0 | 0 | 0 | 0 | INHALATION |  |  | 0 | 0 | 0
568 | 308-GMAW | 24 | 7439921 | Lead | 0 | NonCancerChronicDerived_InhSoilDermMMilk | 0 | 0 | 0 | 0 | 0 | 0 | 0 | 0 | 0 | 0 | 0 | 0 | 0 | 0 | * | 0 | 0 | 0 | 0 | 0 | 0 | 0 | 0 | 0 | 0 | 0 | 0 | INHALATION |  |  | 0 | 0 | 0
569 | 308-GMAW | 24 | 7440622 | Vanadium | 0 | NonCancerChronicDerived_InhSoilDermMMilk | 0 | 0 | 0 | 0 | 0 | 0 | 0 | 0 | 0 | 0 | 0 | 0 | 0 | 0 | * | 0 | 0 | 0 | 0 | 0 | 0 | 0 | 0 | 0 | 0 | 0 | 0 | INHALATION |  |  | 0 | 0 | 0
570 | 308-GMAW | 24 | 7440666 | Zinc | 0 | NonCancerChronicDerived_InhSoilDermMMilk | 0 | 0 | 0 | 0 | 0 | 0 | 0 | 0 | 0 | 0 | 0 | 0 | 0 | 0 | * | 0 | 0 | 0 | 0 | 0 | 0 | 0 | 0 | 0 | 0 | 0 | 0 | INHALATION |  |  | 0 | 0 | 0
571 | 70S-GMAW | 24 | 7429905 | Aluminum | 0 | NonCancerChronicDerived_InhSoilDermMMilk | 0 | 0 | 0 | 0 | 0 | 0 | 0 | 0 | 0 | 0 | 0 | 0 | 0 | 0 | * | 0 | 0 | 0 | 0 | 0 | 0 | 0 | 0 | 0 | 0 | 0 | 0 | INHALATION |  |  | 0 | 0 | 0
572 | 70S-GMAW | 24 | 1344281 | Alumin Oxide | 0 | NonCancerChronicDerived_InhSoilDermMMilk | 0 | 0 | 0 | 0 | 0 | 0 | 0 | 0 | 0 | 0 | 0 | 0 | 0 | 0 | * | 0 | 0 | 0 | 0 | 0 | 0 | 0 | 0 | 0 | 0 | 0 | 0 | INHALATION |  |  | 0 | 0 | 0
573 | 70S-GMAW | 24 | 7440417 | Beryllium | 0 | NonCancerChronicDerived_InhSoilDermMMilk | 0 | 0 | 0 | 0 | 0 | 0 | 0 | 0 | 0 | 0 | 0 | 0 | 0 | 0 | * | 0 | 0 | 0 | 0 | 0 | 0 | 0 | 0 | 0 | 0 | 0 | 0 | INHALATION |  |  | 0 | 0 | 0
574 | 70S-GMAW | 24 | 7440439 | Cadmium | 0 | NonCancerChronicDerived_InhSoilDermMMilk | 0 | 0 | 0 | 0 | 0 | 0 | 0 | 0 | 0 | 0 | 0 | 0 | 0 | 0 | * | 0 | 0 | 0 | 0 | 0 | 0 | 0 | 0 | 0 | 0 | 0 | 0 | INHALATION |  |  | 0 | 0 | 0
575 | 70S-GMAW | 24 | 7440484 | Cobalt | 1.75e-07 | NonCancerChronicDerived_InhSoilDermMMilk | 0 | 0 | 0 | 0 | 0 | 0 | 0 | 0 | 0 | 0 | 0 | 0 | 0 | 0 | * | 1.75e-07 | 0 | 0 | 0 | 0 | 0 | 0 | 0 | 0 | 0 | 0 | 0 | INHALATION |  |  | 0 | 0 | 0
576 | 70S-GMAW | 24 | 7440473 | Chromium | 1.4e-05 | NonCancerChronicDerived_InhSoilDermMMilk | 0 | 0 | 0 | 0 | 0 | 0 | 0 | 0 | 0 | 0 | 0 | 0 | 0 | 0 | * | 1.4e-05 | 0 | 0 | 0 | 0 | 0 | 0 | 0 | 0 | 0 | 0 | 0 | INHALATION |  |  | 0 | 0 | 0
577 | 70S-GMAW | 24 | 18540299 | Cr(VI) | 7.18e-07 | NonCancerChronicDerived_InhSoilDermMMilk | 0 | 0 | 0 | 0 | 0 | 0 | 3.59e-06 | 0 | 0 | 0 | 0 | 3.3743e-07 | 0 | 0 | * | 7.18e-07 | 6.4884e-09 | 2.6012e-10 | 0 | 0 | 0 | 0 | 0 | 0 | 0 | 0 | 0 | INHALATION | SOIL | DERMAL | 0 | 0 | 0
578 | 70S-GMAW | 24 | 1175 | Silica, Crystln | 0 | NonCancerChronicDerived_InhSoilDermMMilk | 0 | 0 | 0 | 0 | 0 | 0 | 0 | 0 | 0 | 0 | 0 | 0 | 0 | 0 | * | 0 | 0 | 0 | 0 | 0 | 0 | 0 | 0 | 0 | 0 | 0 | 0 | INHALATION |  |  | 0 | 0 | 0
579 | 70S-GMAW | 24 | 7440508 | Copper | 0 | NonCancerChronicDerived_InhSoilDermMMilk | 0 | 0 | 0 | 0 | 0 | 0 | 0 | 0 | 0 | 0 | 0 | 0 | 0 | 0 | * | 0 | 0 | 0 | 0 | 0 | 0 | 0 | 0 | 0 | 0 | 0 | 0 | INHALATION |  |  | 0 | 0 | 0
580 | 70S-GMAW | 24 | 7439965 | Manganese | 5.57e-05 | NonCancerChronicDerived_InhSoilDermMMilk | 0 | 0.00061889 | 0 | 0 | 0 | 0 | 0 | 0 | 0 | 0 | 0 | 0 | 0 | 0 | * | 5.57e-05 | 0 | 0 | 0 | 0 | 0 | 0 | 0 | 0 | 0 | 0 | 0 | INHALATION |  |  | 0 | 0 | 0
581 | 70S-GMAW | 24 | 7440020 | Nickel | 1.75e-07 | NonCancerChronicDerived_InhSoilDermMMilk | 0 | 0 | 0 | 0 | 0 | 1.4953e-07 | 1.25e-05 | 0 | 0 | 0 | 0 | 1.25e-05 | 0 | 0 | * | 1.75e-07 | 1.5814e-09 | 6.3399e-11 | 0 | 0 | 0 | 0 | 0 | 0 | 0 | 0 | 0 | INHALATION | SOIL | DERMAL | 0 | 0 | 0
582 | 70S-GMAW | 24 | 7723140 | Phosphorus | 0 | NonCancerChronicDerived_InhSoilDermMMilk | 0 | 0 | 0 | 0 | 0 | 0 | 0 | 0 | 0 | 0 | 0 | 0 | 0 | 0 | * | 0 | 0 | 0 | 0 | 0 | 0 | 0 | 0 | 0 | 0 | 0 | 0 | INHALATION |  |  | 0 | 0 | 0
583 | 70S-GMAW | 24 | 7439921 | Lead | 0 | NonCancerChronicDerived_InhSoilDermMMilk | 0 | 0 | 0 | 0 | 0 | 0 | 0 | 0 | 0 | 0 | 0 | 0 | 0 | 0 | * | 0 | 0 | 0 | 0 | 0 | 0 | 0 | 0 | 0 | 0 | 0 | 0 | INHALATION |  |  | 0 | 0 | 0
584 | 70S-GMAW | 24 | 7440622 | Vanadium | 0 | NonCancerChronicDerived_InhSoilDermMMilk | 0 | 0 | 0 | 0 | 0 | 0 | 0 | 0 | 0 | 0 | 0 | 0 | 0 | 0 | * | 0 | 0 | 0 | 0 | 0 | 0 | 0 | 0 | 0 | 0 | 0 | 0 | INHALATION |  |  | 0 | 0 | 0
585 | 70S-GMAW | 24 | 7440666 | Zinc | 0 | NonCancerChronicDerived_InhSoilDermMMilk | 0 | 0 | 0 | 0 | 0 | 0 | 0 | 0 | 0 | 0 | 0 | 0 | 0 | 0 | * | 0 | 0 | 0 | 0 | 0 | 0 | 0 | 0 | 0 | 0 | 0 | 0 | INHALATION |  |  | 0 | 0 | 0
586 | 1260-GMAW | 24 | 7429905 | Aluminum | 0 | NonCancerChronicDerived_InhSoilDermMMilk | 0 | 0 | 0 | 0 | 0 | 0 | 0 | 0 | 0 | 0 | 0 | 0 | 0 | 0 | * | 0 | 0 | 0 | 0 | 0 | 0 | 0 | 0 | 0 | 0 | 0 | 0 | INHALATION |  |  | 0 | 0 | 0
587 | 1260-GMAW | 24 | 1344281 | Alumin Oxide | 0 | NonCancerChronicDerived_InhSoilDermMMilk | 0 | 0 | 0 | 0 | 0 | 0 | 0 | 0 | 0 | 0 | 0 | 0 | 0 | 0 | * | 0 | 0 | 0 | 0 | 0 | 0 | 0 | 0 | 0 | 0 | 0 | 0 | INHALATION |  |  | 0 | 0 | 0
588 | 1260-GMAW | 24 | 7440417 | Beryllium | 0 | NonCancerChronicDerived_InhSoilDermMMilk | 0 | 0 | 0 | 0 | 0 | 0 | 0 | 0 | 0 | 0 | 0 | 0 | 0 | 0 | * | 0 | 0 | 0 | 0 | 0 | 0 | 0 | 0 | 0 | 0 | 0 | 0 | INHALATION |  |  | 0 | 0 | 0
589 | 1260-GMAW | 24 | 7440439 | Cadmium | 0 | NonCancerChronicDerived_InhSoilDermMMilk | 0 | 0 | 0 | 0 | 0 | 0 | 0 | 0 | 0 | 0 | 0 | 0 | 0 | 0 | * | 0 | 0 | 0 | 0 | 0 | 0 | 0 | 0 | 0 | 0 | 0 | 0 | INHALATION |  |  | 0 | 0 | 0
590 | 1260-GMAW | 24 | 7440484 | Cobalt | 0 | NonCancerChronicDerived_InhSoilDermMMilk | 0 | 0 | 0 | 0 | 0 | 0 | 0 | 0 | 0 | 0 | 0 | 0 | 0 | 0 | * | 0 | 0 | 0 | 0 | 0 | 0 | 0 | 0 | 0 | 0 | 0 | 0 | INHALATION |  |  | 0 | 0 | 0
591 | 1260-GMAW | 24 | 7440473 | Chromium | 7e-07 | NonCancerChronicDerived_InhSoilDermMMilk | 0 | 0 | 0 | 0 | 0 | 0 | 0 | 0 | 0 | 0 | 0 | 0 | 0 | 0 | * | 7e-07 | 0 | 0 | 0 | 0 | 0 | 0 | 0 | 0 | 0 | 0 | 0 | INHALATION |  |  | 0 | 0 | 0
592 | 1260-GMAW | 24 | 18540299 | Cr(VI) | 3.5e-08 | NonCancerChronicDerived_InhSoilDermMMilk | 0 | 0 | 0 | 0 | 0 | 0 | 1.75e-07 | 0 | 0 | 0 | 0 | 1.6448e-08 | 0 | 0 | * | 3.5e-08 | 3.1629e-10 | 1.268e-11 | 0 | 0 | 0 | 0 | 0 | 0 | 0 | 0 | 0 | INHALATION | SOIL | DERMAL | 0 | 0 | 0
593 | 1260-GMAW | 24 | 1175 | Silica, Crystln | 0 | NonCancerChronicDerived_InhSoilDermMMilk | 0 | 0 | 0 | 0 | 0 | 0 | 0 | 0 | 0 | 0 | 0 | 0 | 0 | 0 | * | 0 | 0 | 0 | 0 | 0 | 0 | 0 | 0 | 0 | 0 | 0 | 0 | INHALATION |  |  | 0 | 0 | 0
594 | 1260-GMAW | 24 | 7440508 | Copper | 0 | NonCancerChronicDerived_InhSoilDermMMilk | 0 | 0 | 0 | 0 | 0 | 0 | 0 | 0 | 0 | 0 | 0 | 0 | 0 | 0 | * | 0 | 0 | 0 | 0 | 0 | 0 | 0 | 0 | 0 | 0 | 0 | 0 | INHALATION |  |  | 0 | 0 | 0
595 | 1260-GMAW | 24 | 7439965 | Manganese | 0 | NonCancerChronicDerived_InhSoilDermMMilk | 0 | 0 | 0 | 0 | 0 | 0 | 0 | 0 | 0 | 0 | 0 | 0 | 0 | 0 | * | 0 | 0 | 0 | 0 | 0 | 0 | 0 | 0 | 0 | 0 | 0 | 0 | INHALATION |  |  | 0 | 0 | 0
596 | 1260-GMAW | 24 | 7440020 | Nickel | 0 | NonCancerChronicDerived_InhSoilDermMMilk | 0 | 0 | 0 | 0 | 0 | 0 | 0 | 0 | 0 | 0 | 0 | 0 | 0 | 0 | * | 0 | 0 | 0 | 0 | 0 | 0 | 0 | 0 | 0 | 0 | 0 | 0 | INHALATION |  |  | 0 | 0 | 0
597 | 1260-GMAW | 24 | 7723140 | Phosphorus | 0 | NonCancerChronicDerived_InhSoilDermMMilk | 0 | 0 | 0 | 0 | 0 | 0 | 0 | 0 | 0 | 0 | 0 | 0 | 0 | 0 | * | 0 | 0 | 0 | 0 | 0 | 0 | 0 | 0 | 0 | 0 | 0 | 0 | INHALATION |  |  | 0 | 0 | 0
598 | 1260-GMAW | 24 | 7439921 | Lead | 0 | NonCancerChronicDerived_InhSoilDermMMilk | 0 | 0 | 0 | 0 | 0 | 0 | 0 | 0 | 0 | 0 | 0 | 0 | 0 | 0 | * | 0 | 0 | 0 | 0 | 0 | 0 | 0 | 0 | 0 | 0 | 0 | 0 | INHALATION |  |  | 0 | 0 | 0
599 | 1260-GMAW | 24 | 7440622 | Vanadium | 0 | NonCancerChronicDerived_InhSoilDermMMilk | 0 | 0 | 0 | 0 | 0 | 0 | 0 | 0 | 0 | 0 | 0 | 0 | 0 | 0 | * | 0 | 0 | 0 | 0 | 0 | 0 | 0 | 0 | 0 | 0 | 0 | 0 | INHALATION |  |  | 0 | 0 | 0
600 | 1260-GMAW | 24 | 7440666 | Zinc | 0 | NonCancerChronicDerived_InhSoilDermMMilk | 0 | 0 | 0 | 0 | 0 | 0 | 0 | 0 | 0 | 0 | 0 | 0 | 0 | 0 | * | 0 | 0 | 0 | 0 | 0 | 0 | 0 | 0 | 0 | 0 | 0 | 0 | INHALATION |  |  | 0 | 0 | 0
601 | 5154-GMAW | 24 | 7429905 | Aluminum | 0 | NonCancerChronicDerived_InhSoilDermMMilk | 0 | 0 | 0 | 0 | 0 | 0 | 0 | 0 | 0 | 0 | 0 | 0 | 0 | 0 | * | 0 | 0 | 0 | 0 | 0 | 0 | 0 | 0 | 0 | 0 | 0 | 0 | INHALATION |  |  | 0 | 0 | 0
602 | 5154-GMAW | 24 | 1344281 | Alumin Oxide | 0 | NonCancerChronicDerived_InhSoilDermMMilk | 0 | 0 | 0 | 0 | 0 | 0 | 0 | 0 | 0 | 0 | 0 | 0 | 0 | 0 | * | 0 | 0 | 0 | 0 | 0 | 0 | 0 | 0 | 0 | 0 | 0 | 0 | INHALATION |  |  | 0 | 0 | 0
603 | 5154-GMAW | 24 | 7440417 | Beryllium | 0 | NonCancerChronicDerived_InhSoilDermMMilk | 0 | 0 | 0 | 0 | 0 | 0 | 0 | 0 | 0 | 0 | 0 | 0 | 0 | 0 | * | 0 | 0 | 0 | 0 | 0 | 0 | 0 | 0 | 0 | 0 | 0 | 0 | INHALATION |  |  | 0 | 0 | 0
604 | 5154-GMAW | 24 | 7440439 | Cadmium | 0 | NonCancerChronicDerived_InhSoilDermMMilk | 0 | 0 | 0 | 0 | 0 | 0 | 0 | 0 | 0 | 0 | 0 | 0 | 0 | 0 | * | 0 | 0 | 0 | 0 | 0 | 0 | 0 | 0 | 0 | 0 | 0 | 0 | INHALATION |  |  | 0 | 0 | 0
605 | 5154-GMAW | 24 | 7440484 | Cobalt | 0 | NonCancerChronicDerived_InhSoilDermMMilk | 0 | 0 | 0 | 0 | 0 | 0 | 0 | 0 | 0 | 0 | 0 | 0 | 0 | 0 | * | 0 | 0 | 0 | 0 | 0 | 0 | 0 | 0 | 0 | 0 | 0 | 0 | INHALATION |  |  | 0 | 0 | 0
606 | 5154-GMAW | 24 | 7440473 | Chromium | 1.75e-06 | NonCancerChronicDerived_InhSoilDermMMilk | 0 | 0 | 0 | 0 | 0 | 0 | 0 | 0 | 0 | 0 | 0 | 0 | 0 | 0 | * | 1.75e-06 | 0 | 0 | 0 | 0 | 0 | 0 | 0 | 0 | 0 | 0 | 0 | INHALATION |  |  | 0 | 0 | 0
607 | 5154-GMAW | 24 | 18540299 | Cr(VI) | 8.76e-08 | NonCancerChronicDerived_InhSoilDermMMilk | 0 | 0 | 0 | 0 | 0 | 0 | 4.38e-07 | 0 | 0 | 0 | 0 | 4.1168e-08 | 0 | 0 | * | 8.76e-08 | 7.9162e-10 | 3.1736e-11 | 0 | 0 | 0 | 0 | 0 | 0 | 0 | 0 | 0 | INHALATION | SOIL | DERMAL | 0 | 0 | 0
608 | 5154-GMAW | 24 | 1175 | Silica, Crystln | 0 | NonCancerChronicDerived_InhSoilDermMMilk | 0 | 0 | 0 | 0 | 0 | 0 | 0 | 0 | 0 | 0 | 0 | 0 | 0 | 0 | * | 0 | 0 | 0 | 0 | 0 | 0 | 0 | 0 | 0 | 0 | 0 | 0 | INHALATION |  |  | 0 | 0 | 0
609 | 5154-GMAW | 24 | 7440508 | Copper | 0 | NonCancerChronicDerived_InhSoilDermMMilk | 0 | 0 | 0 | 0 | 0 | 0 | 0 | 0 | 0 | 0 | 0 | 0 | 0 | 0 | * | 0 | 0 | 0 | 0 | 0 | 0 | 0 | 0 | 0 | 0 | 0 | 0 | INHALATION |  |  | 0 | 0 | 0
610 | 5154-GMAW | 24 | 7439965 | Manganese | 5.95e-06 | NonCancerChronicDerived_InhSoilDermMMilk | 0 | 6.6111e-05 | 0 | 0 | 0 | 0 | 0 | 0 | 0 | 0 | 0 | 0 | 0 | 0 | * | 5.95e-06 | 0 | 0 | 0 | 0 | 0 | 0 | 0 | 0 | 0 | 0 | 0 | INHALATION |  |  | 0 | 0 | 0
611 | 5154-GMAW | 24 | 7440020 | Nickel | 0 | NonCancerChronicDerived_InhSoilDermMMilk | 0 | 0 | 0 | 0 | 0 | 0 | 0 | 0 | 0 | 0 | 0 | 0 | 0 | 0 | * | 0 | 0 | 0 | 0 | 0 | 0 | 0 | 0 | 0 | 0 | 0 | 0 | INHALATION |  |  | 0 | 0 | 0
612 | 5154-GMAW | 24 | 7723140 | Phosphorus | 0 | NonCancerChronicDerived_InhSoilDermMMilk | 0 | 0 | 0 | 0 | 0 | 0 | 0 | 0 | 0 | 0 | 0 | 0 | 0 | 0 | * | 0 | 0 | 0 | 0 | 0 | 0 | 0 | 0 | 0 | 0 | 0 | 0 | INHALATION |  |  | 0 | 0 | 0
613 | 5154-GMAW | 24 | 7439921 | Lead | 0 | NonCancerChronicDerived_InhSoilDermMMilk | 0 | 0 | 0 | 0 | 0 | 0 | 0 | 0 | 0 | 0 | 0 | 0 | 0 | 0 | * | 0 | 0 | 0 | 0 | 0 | 0 | 0 | 0 | 0 | 0 | 0 | 0 | INHALATION |  |  | 0 | 0 | 0
614 | 5154-GMAW | 24 | 7440622 | Vanadium | 0 | NonCancerChronicDerived_InhSoilDermMMilk | 0 | 0 | 0 | 0 | 0 | 0 | 0 | 0 | 0 | 0 | 0 | 0 | 0 | 0 | * | 0 | 0 | 0 | 0 | 0 | 0 | 0 | 0 | 0 | 0 | 0 | 0 | INHALATION |  |  | 0 | 0 | 0
615 | 5154-GMAW | 24 | 7440666 | Zinc | 0 | NonCancerChronicDerived_InhSoilDermMMilk | 0 | 0 | 0 | 0 | 0 | 0 | 0 | 0 | 0 | 0 | 0 | 0 | 0 | 0 | * | 0 | 0 | 0 | 0 | 0 | 0 | 0 | 0 | 0 | 0 | 0 | 0 | INHALATION |  |  | 0 | 0 | 0
616 | 316-GMAW | 24 | 7429905 | Aluminum | 0 | NonCancerChronicDerived_InhSoilDermMMilk | 0 | 0 | 0 | 0 | 0 | 0 | 0 | 0 | 0 | 0 | 0 | 0 | 0 | 0 | * | 0 | 0 | 0 | 0 | 0 | 0 | 0 | 0 | 0 | 0 | 0 | 0 | INHALATION |  |  | 0 | 0 | 0
617 | 316-GMAW | 24 | 1344281 | Alumin Oxide | 0 | NonCancerChronicDerived_InhSoilDermMMilk | 0 | 0 | 0 | 0 | 0 | 0 | 0 | 0 | 0 | 0 | 0 | 0 | 0 | 0 | * | 0 | 0 | 0 | 0 | 0 | 0 | 0 | 0 | 0 | 0 | 0 | 0 | INHALATION |  |  | 0 | 0 | 0
618 | 316-GMAW | 24 | 7440417 | Beryllium | 0 | NonCancerChronicDerived_InhSoilDermMMilk | 0 | 0 | 0 | 0 | 0 | 0 | 0 | 0 | 0 | 0 | 0 | 0 | 0 | 0 | * | 0 | 0 | 0 | 0 | 0 | 0 | 0 | 0 | 0 | 0 | 0 | 0 | INHALATION |  |  | 0 | 0 | 0
619 | 316-GMAW | 24 | 7440439 | Cadmium | 0 | NonCancerChronicDerived_InhSoilDermMMilk | 0 | 0 | 0 | 0 | 0 | 0 | 0 | 0 | 0 | 0 | 0 | 0 | 0 | 0 | * | 0 | 0 | 0 | 0 | 0 | 0 | 0 | 0 | 0 | 0 | 0 | 0 | INHALATION |  |  | 0 | 0 | 0
620 | 316-GMAW | 24 | 7440484 | Cobalt | 0 | NonCancerChronicDerived_InhSoilDermMMilk | 0 | 0 | 0 | 0 | 0 | 0 | 0 | 0 | 0 | 0 | 0 | 0 | 0 | 0 | * | 0 | 0 | 0 | 0 | 0 | 0 | 0 | 0 | 0 | 0 | 0 | 0 | INHALATION |  |  | 0 | 0 | 0
621 | 316-GMAW | 24 | 7440473 | Chromium | 0.00135 | NonCancerChronicDerived_InhSoilDermMMilk | 0 | 0 | 0 | 0 | 0 | 0 | 0 | 0 | 0 | 0 | 0 | 0 | 0 | 0 | * | 0.00135 | 0 | 0 | 0 | 0 | 0 | 0 | 0 | 0 | 0 | 0 | 0 | INHALATION |  |  | 0 | 0 | 0
622 | 316-GMAW | 24 | 18540299 | Cr(VI) | 4.97e-06 | NonCancerChronicDerived_InhSoilDermMMilk | 0 | 0 | 0 | 0 | 0 | 0 | 2.485e-05 | 0 | 0 | 0 | 0 | 2.3357e-06 | 0 | 0 | * | 4.97e-06 | 4.4913e-08 | 1.8005e-09 | 0 | 0 | 0 | 0 | 0 | 0 | 0 | 0 | 0 | INHALATION | SOIL | DERMAL | 0 | 0 | 0
623 | 316-GMAW | 24 | 1175 | Silica, Crystln | 0 | NonCancerChronicDerived_InhSoilDermMMilk | 0 | 0 | 0 | 0 | 0 | 0 | 0 | 0 | 0 | 0 | 0 | 0 | 0 | 0 | * | 0 | 0 | 0 | 0 | 0 | 0 | 0 | 0 | 0 | 0 | 0 | 0 | INHALATION |  |  | 0 | 0 | 0
624 | 316-GMAW | 24 | 7440508 | Copper | 0 | NonCancerChronicDerived_InhSoilDermMMilk | 0 | 0 | 0 | 0 | 0 | 0 | 0 | 0 | 0 | 0 | 0 | 0 | 0 | 0 | * | 0 | 0 | 0 | 0 | 0 | 0 | 0 | 0 | 0 | 0 | 0 | 0 | INHALATION |  |  | 0 | 0 | 0
625 | 316-GMAW | 24 | 7439965 | Manganese | 4.29e-05 | NonCancerChronicDerived_InhSoilDermMMilk | 0 | 0.00047667 | 0 | 0 | 0 | 0 | 0 | 0 | 0 | 0 | 0 | 0 | 0 | 0 | * | 4.29e-05 | 0 | 0 | 0 | 0 | 0 | 0 | 0 | 0 | 0 | 0 | 0 | INHALATION |  |  | 0 | 0 | 0
626 | 316-GMAW | 24 | 7440020 | Nickel | 3.96e-05 | NonCancerChronicDerived_InhSoilDermMMilk | 0 | 0 | 0 | 0 | 0 | 3.3837e-05 | 0.0028286 | 0 | 0 | 0 | 0 | 0.0028286 | 0 | 0 | * | 3.96e-05 | 3.5786e-07 | 1.4346e-08 | 0 | 0 | 0 | 0 | 0 | 0 | 0 | 0 | 0 | INHALATION | SOIL | DERMAL | 0 | 0 | 0
627 | 316-GMAW | 24 | 7723140 | Phosphorus | 0 | NonCancerChronicDerived_InhSoilDermMMilk | 0 | 0 | 0 | 0 | 0 | 0 | 0 | 0 | 0 | 0 | 0 | 0 | 0 | 0 | * | 0 | 0 | 0 | 0 | 0 | 0 | 0 | 0 | 0 | 0 | 0 | 0 | INHALATION |  |  | 0 | 0 | 0
628 | 316-GMAW | 24 | 7439921 | Lead | 0 | NonCancerChronicDerived_InhSoilDermMMilk | 0 | 0 | 0 | 0 | 0 | 0 | 0 | 0 | 0 | 0 | 0 | 0 | 0 | 0 | * | 0 | 0 | 0 | 0 | 0 | 0 | 0 | 0 | 0 | 0 | 0 | 0 | INHALATION |  |  | 0 | 0 | 0
629 | 316-GMAW | 24 | 7440622 | Vanadium | 0 | NonCancerChronicDerived_InhSoilDermMMilk | 0 | 0 | 0 | 0 | 0 | 0 | 0 | 0 | 0 | 0 | 0 | 0 | 0 | 0 | * | 0 | 0 | 0 | 0 | 0 | 0 | 0 | 0 | 0 | 0 | 0 | 0 | INHALATION |  |  | 0 | 0 | 0
630 | 316-GMAW | 24 | 7440666 | Zinc | 0 | NonCancerChronicDerived_InhSoilDermMMilk | 0 | 0 | 0 | 0 | 0 | 0 | 0 | 0 | 0 | 0 | 0 | 0 | 0 | 0 | * | 0 | 0 | 0 | 0 | 0 | 0 | 0 | 0 | 0 | 0 | 0 | 0 | INHALATION |  |  | 0 | 0 | 0
631 | NiCrMo-GMAW | 24 | 7429905 | Aluminum | 0 | NonCancerChronicDerived_InhSoilDermMMilk | 0 | 0 | 0 | 0 | 0 | 0 | 0 | 0 | 0 | 0 | 0 | 0 | 0 | 0 | * | 0 | 0 | 0 | 0 | 0 | 0 | 0 | 0 | 0 | 0 | 0 | 0 | INHALATION |  |  | 0 | 0 | 0
632 | NiCrMo-GMAW | 24 | 1344281 | Alumin Oxide | 0 | NonCancerChronicDerived_InhSoilDermMMilk | 0 | 0 | 0 | 0 | 0 | 0 | 0 | 0 | 0 | 0 | 0 | 0 | 0 | 0 | * | 0 | 0 | 0 | 0 | 0 | 0 | 0 | 0 | 0 | 0 | 0 | 0 | INHALATION |  |  | 0 | 0 | 0
633 | NiCrMo-GMAW | 24 | 7440417 | Beryllium | 0 | NonCancerChronicDerived_InhSoilDermMMilk | 0 | 0 | 0 | 0 | 0 | 0 | 0 | 0 | 0 | 0 | 0 | 0 | 0 | 0 | * | 0 | 0 | 0 | 0 | 0 | 0 | 0 | 0 | 0 | 0 | 0 | 0 | INHALATION |  |  | 0 | 0 | 0
634 | NiCrMo-GMAW | 24 | 7440439 | Cadmium | 0 | NonCancerChronicDerived_InhSoilDermMMilk | 0 | 0 | 0 | 0 | 0 | 0 | 0 | 0 | 0 | 0 | 0 | 0 | 0 | 0 | * | 0 | 0 | 0 | 0 | 0 | 0 | 0 | 0 | 0 | 0 | 0 | 0 | INHALATION |  |  | 0 | 0 | 0
635 | NiCrMo-GMAW | 24 | 7440484 | Cobalt | 0 | NonCancerChronicDerived_InhSoilDermMMilk | 0 | 0 | 0 | 0 | 0 | 0 | 0 | 0 | 0 | 0 | 0 | 0 | 0 | 0 | * | 0 | 0 | 0 | 0 | 0 | 0 | 0 | 0 | 0 | 0 | 0 | 0 | INHALATION |  |  | 0 | 0 | 0
636 | NiCrMo-GMAW | 24 | 7440473 | Chromium | 6.18e-05 | NonCancerChronicDerived_InhSoilDermMMilk | 0 | 0 | 0 | 0 | 0 | 0 | 0 | 0 | 0 | 0 | 0 | 0 | 0 | 0 | * | 6.18e-05 | 0 | 0 | 0 | 0 | 0 | 0 | 0 | 0 | 0 | 0 | 0 | INHALATION |  |  | 0 | 0 | 0
637 | NiCrMo-GMAW | 24 | 18540299 | Cr(VI) | 3.09e-06 | NonCancerChronicDerived_InhSoilDermMMilk | 0 | 0 | 0 | 0 | 0 | 0 | 1.545e-05 | 0 | 0 | 0 | 0 | 1.4522e-06 | 0 | 0 | * | 3.09e-06 | 2.7924e-08 | 1.1195e-09 | 0 | 0 | 0 | 0 | 0 | 0 | 0 | 0 | 0 | INHALATION | SOIL | DERMAL | 0 | 0 | 0
638 | NiCrMo-GMAW | 24 | 1175 | Silica, Crystln | 0 | NonCancerChronicDerived_InhSoilDermMMilk | 0 | 0 | 0 | 0 | 0 | 0 | 0 | 0 | 0 | 0 | 0 | 0 | 0 | 0 | * | 0 | 0 | 0 | 0 | 0 | 0 | 0 | 0 | 0 | 0 | 0 | 0 | INHALATION |  |  | 0 | 0 | 0
639 | NiCrMo-GMAW | 24 | 7440508 | Copper | 0 | NonCancerChronicDerived_InhSoilDermMMilk | 0 | 0 | 0 | 0 | 0 | 0 | 0 | 0 | 0 | 0 | 0 | 0 | 0 | 0 | * | 0 | 0 | 0 | 0 | 0 | 0 | 0 | 0 | 0 | 0 | 0 | 0 | INHALATION |  |  | 0 | 0 | 0
640 | NiCrMo-GMAW | 24 | 7439965 | Manganese | 1.23e-05 | NonCancerChronicDerived_InhSoilDermMMilk | 0 | 0.00013667 | 0 | 0 | 0 | 0 | 0 | 0 | 0 | 0 | 0 | 0 | 0 | 0 | * | 1.23e-05 | 0 | 0 | 0 | 0 | 0 | 0 | 0 | 0 | 0 | 0 | 0 | INHALATION |  |  | 0 | 0 | 0
641 | NiCrMo-GMAW | 24 | 7440020 | Nickel | 0.000219 | NonCancerChronicDerived_InhSoilDermMMilk | 0 | 0 | 0 | 0 | 0 | 0.00018713 | 0.015643 | 0 | 0 | 0 | 0 | 0.015643 | 0 | 0 | * | 0.000219 | 1.9791e-06 | 7.934e-08 | 0 | 0 | 0 | 0 | 0 | 0 | 0 | 0 | 0 | INHALATION | SOIL | DERMAL | 0 | 0 | 0
642 | NiCrMo-GMAW | 24 | 7723140 | Phosphorus | 0 | NonCancerChronicDerived_InhSoilDermMMilk | 0 | 0 | 0 | 0 | 0 | 0 | 0 | 0 | 0 | 0 | 0 | 0 | 0 | 0 | * | 0 | 0 | 0 | 0 | 0 | 0 | 0 | 0 | 0 | 0 | 0 | 0 | INHALATION |  |  | 0 | 0 | 0
643 | NiCrMo-GMAW | 24 | 7439921 | Lead | 0 | NonCancerChronicDerived_InhSoilDermMMilk | 0 | 0 | 0 | 0 | 0 | 0 | 0 | 0 | 0 | 0 | 0 | 0 | 0 | 0 | * | 0 | 0 | 0 | 0 | 0 | 0 | 0 | 0 | 0 | 0 | 0 | 0 | INHALATION |  |  | 0 | 0 | 0
644 | NiCrMo-GMAW | 24 | 7440622 | Vanadium | 0 | NonCancerChronicDerived_InhSoilDermMMilk | 0 | 0 | 0 | 0 | 0 | 0 | 0 | 0 | 0 | 0 | 0 | 0 | 0 | 0 | * | 0 | 0 | 0 | 0 | 0 | 0 | 0 | 0 | 0 | 0 | 0 | 0 | INHALATION |  |  | 0 | 0 | 0
645 | NiCrMo-GMAW | 24 | 7440666 | Zinc | 0 | NonCancerChronicDerived_InhSoilDermMMilk | 0 | 0 | 0 | 0 | 0 | 0 | 0 | 0 | 0 | 0 | 0 | 0 | 0 | 0 | * | 0 | 0 | 0 | 0 | 0 | 0 | 0 | 0 | 0 | 0 | 0 | 0 | INHALATION |  |  | 0 | 0 | 0
646 | NiCu-GMAW | 24 | 7429905 | Aluminum | 1.99e-07 | NonCancerChronicDerived_InhSoilDermMMilk | 0 | 0 | 0 | 0 | 0 | 0 | 0 | 0 | 0 | 0 | 0 | 0 | 0 | 0 | * | 1.99e-07 | 0 | 0 | 0 | 0 | 0 | 0 | 0 | 0 | 0 | 0 | 0 | INHALATION |  |  | 0 | 0 | 0
647 | NiCu-GMAW | 24 | 1344281 | Alumin Oxide | 0 | NonCancerChronicDerived_InhSoilDermMMilk | 0 | 0 | 0 | 0 | 0 | 0 | 0 | 0 | 0 | 0 | 0 | 0 | 0 | 0 | * | 0 | 0 | 0 | 0 | 0 | 0 | 0 | 0 | 0 | 0 | 0 | 0 | INHALATION |  |  | 0 | 0 | 0
648 | NiCu-GMAW | 24 | 7440417 | Beryllium | 0 | NonCancerChronicDerived_InhSoilDermMMilk | 0 | 0 | 0 | 0 | 0 | 0 | 0 | 0 | 0 | 0 | 0 | 0 | 0 | 0 | * | 0 | 0 | 0 | 0 | 0 | 0 | 0 | 0 | 0 | 0 | 0 | 0 | INHALATION |  |  | 0 | 0 | 0
649 | NiCu-GMAW | 24 | 7440439 | Cadmium | 0 | NonCancerChronicDerived_InhSoilDermMMilk | 0 | 0 | 0 | 0 | 0 | 0 | 0 | 0 | 0 | 0 | 0 | 0 | 0 | 0 | * | 0 | 0 | 0 | 0 | 0 | 0 | 0 | 0 | 0 | 0 | 0 | 0 | INHALATION |  |  | 0 | 0 | 0
650 | NiCu-GMAW | 24 | 7440484 | Cobalt | 0 | NonCancerChronicDerived_InhSoilDermMMilk | 0 | 0 | 0 | 0 | 0 | 0 | 0 | 0 | 0 | 0 | 0 | 0 | 0 | 0 | * | 0 | 0 | 0 | 0 | 0 | 0 | 0 | 0 | 0 | 0 | 0 | 0 | INHALATION |  |  | 0 | 0 | 0
651 | NiCu-GMAW | 24 | 7440473 | Chromium | 1.75e-07 | NonCancerChronicDerived_InhSoilDermMMilk | 0 | 0 | 0 | 0 | 0 | 0 | 0 | 0 | 0 | 0 | 0 | 0 | 0 | 0 | * | 1.75e-07 | 0 | 0 | 0 | 0 | 0 | 0 | 0 | 0 | 0 | 0 | 0 | INHALATION |  |  | 0 | 0 | 0
652 | NiCu-GMAW | 24 | 18540299 | Cr(VI) | 8.76e-09 | NonCancerChronicDerived_InhSoilDermMMilk | 0 | 0 | 0 | 0 | 0 | 0 | 4.38e-08 | 0 | 0 | 0 | 0 | 4.1168e-09 | 0 | 0 | * | 8.76e-09 | 7.9162e-11 | 3.1736e-12 | 0 | 0 | 0 | 0 | 0 | 0 | 0 | 0 | 0 | INHALATION | SOIL | DERMAL | 0 | 0 | 0
653 | NiCu-GMAW | 24 | 1175 | Silica, Crystln | 0 | NonCancerChronicDerived_InhSoilDermMMilk | 0 | 0 | 0 | 0 | 0 | 0 | 0 | 0 | 0 | 0 | 0 | 0 | 0 | 0 | * | 0 | 0 | 0 | 0 | 0 | 0 | 0 | 0 | 0 | 0 | 0 | 0 | INHALATION |  |  | 0 | 0 | 0
654 | NiCu-GMAW | 24 | 7440508 | Copper | 5.75e-05 | NonCancerChronicDerived_InhSoilDermMMilk | 0 | 0 | 0 | 0 | 0 | 0 | 0 | 0 | 0 | 0 | 0 | 0 | 0 | 0 | * | 5.75e-05 | 0 | 0 | 0 | 0 | 0 | 0 | 0 | 0 | 0 | 0 | 0 | INHALATION |  |  | 0 | 0 | 0
655 | NiCu-GMAW | 24 | 7439965 | Manganese | 3.85e-06 | NonCancerChronicDerived_InhSoilDermMMilk | 0 | 4.2778e-05 | 0 | 0 | 0 | 0 | 0 | 0 | 0 | 0 | 0 | 0 | 0 | 0 | * | 3.85e-06 | 0 | 0 | 0 | 0 | 0 | 0 | 0 | 0 | 0 | 0 | 0 | INHALATION |  |  | 0 | 0 | 0
656 | NiCu-GMAW | 24 | 7440020 | Nickel | 7.9e-05 | NonCancerChronicDerived_InhSoilDermMMilk | 0 | 0 | 0 | 0 | 0 | 6.7502e-05 | 0.0056429 | 0 | 0 | 0 | 0 | 0.0056429 | 0 | 0 | * | 7.9e-05 | 7.1391e-07 | 2.862e-08 | 0 | 0 | 0 | 0 | 0 | 0 | 0 | 0 | 0 | INHALATION | SOIL | DERMAL | 0 | 0 | 0
657 | NiCu-GMAW | 24 | 7723140 | Phosphorus | 3.83e-09 | NonCancerChronicDerived_InhSoilDermMMilk | 0 | 0 | 0 | 0 | 0 | 0 | 0 | 0 | 0 | 0 | 0 | 0 | 0 | 0 | * | 3.83e-09 | 0 | 0 | 0 | 0 | 0 | 0 | 0 | 0 | 0 | 0 | 0 | INHALATION |  |  | 0 | 0 | 0
658 | NiCu-GMAW | 24 | 7439921 | Lead | 0 | NonCancerChronicDerived_InhSoilDermMMilk | 0 | 0 | 0 | 0 | 0 | 0 | 0 | 0 | 0 | 0 | 0 | 0 | 0 | 0 | * | 0 | 0 | 0 | 0 | 0 | 0 | 0 | 0 | 0 | 0 | 0 | 0 | INHALATION |  |  | 0 | 0 | 0
659 | NiCu-GMAW | 24 | 7440622 | Vanadium | 0 | NonCancerChronicDerived_InhSoilDermMMilk | 0 | 0 | 0 | 0 | 0 | 0 | 0 | 0 | 0 | 0 | 0 | 0 | 0 | 0 | * | 0 | 0 | 0 | 0 | 0 | 0 | 0 | 0 | 0 | 0 | 0 | 0 | INHALATION |  |  | 0 | 0 | 0
660 | NiCu-GMAW | 24 | 7440666 | Zinc | 0 | NonCancerChronicDerived_InhSoilDermMMilk | 0 | 0 | 0 | 0 | 0 | 0 | 0 | 0 | 0 | 0 | 0 | 0 | 0 | 0 | * | 0 | 0 | 0 | 0 | 0 | 0 | 0 | 0 | 0 | 0 | 0 | 0 | INHALATION |  |  | 0 | 0 | 0
661 | 4043-GMAW | 24 | 7429905 | Aluminum | 0.000884 | NonCancerChronicDerived_InhSoilDermMMilk | 0 | 0 | 0 | 0 | 0 | 0 | 0 | 0 | 0 | 0 | 0 | 0 | 0 | 0 | * | 0.000884 | 0 | 0 | 0 | 0 | 0 | 0 | 0 | 0 | 0 | 0 | 0 | INHALATION |  |  | 0 | 0 | 0
662 | 4043-GMAW | 24 | 1344281 | Alumin Oxide | 0 | NonCancerChronicDerived_InhSoilDermMMilk | 0 | 0 | 0 | 0 | 0 | 0 | 0 | 0 | 0 | 0 | 0 | 0 | 0 | 0 | * | 0 | 0 | 0 | 0 | 0 | 0 | 0 | 0 | 0 | 0 | 0 | 0 | INHALATION |  |  | 0 | 0 | 0
663 | 4043-GMAW | 24 | 7440417 | Beryllium | 0 | NonCancerChronicDerived_InhSoilDermMMilk | 0 | 0 | 0 | 0 | 0 | 0 | 0 | 0 | 0 | 0 | 0 | 0 | 0 | 0 | * | 0 | 0 | 0 | 0 | 0 | 0 | 0 | 0 | 0 | 0 | 0 | 0 | INHALATION |  |  | 0 | 0 | 0
664 | 4043-GMAW | 24 | 7440439 | Cadmium | 0 | NonCancerChronicDerived_InhSoilDermMMilk | 0 | 0 | 0 | 0 | 0 | 0 | 0 | 0 | 0 | 0 | 0 | 0 | 0 | 0 | * | 0 | 0 | 0 | 0 | 0 | 0 | 0 | 0 | 0 | 0 | 0 | 0 | INHALATION |  |  | 0 | 0 | 0
665 | 4043-GMAW | 24 | 7440484 | Cobalt | 0 | NonCancerChronicDerived_InhSoilDermMMilk | 0 | 0 | 0 | 0 | 0 | 0 | 0 | 0 | 0 | 0 | 0 | 0 | 0 | 0 | * | 0 | 0 | 0 | 0 | 0 | 0 | 0 | 0 | 0 | 0 | 0 | 0 | INHALATION |  |  | 0 | 0 | 0
666 | 4043-GMAW | 24 | 7440473 | Chromium | 0 | NonCancerChronicDerived_InhSoilDermMMilk | 0 | 0 | 0 | 0 | 0 | 0 | 0 | 0 | 0 | 0 | 0 | 0 | 0 | 0 | * | 0 | 0 | 0 | 0 | 0 | 0 | 0 | 0 | 0 | 0 | 0 | 0 | INHALATION |  |  | 0 | 0 | 0
667 | 4043-GMAW | 24 | 18540299 | Cr(VI) | 0 | NonCancerChronicDerived_InhSoilDermMMilk | 0 | 0 | 0 | 0 | 0 | 0 | 0 | 0 | 0 | 0 | 0 | 0 | 0 | 0 | * | 0 | 0 | 0 | 0 | 0 | 0 | 0 | 0 | 0 | 0 | 0 | 0 | INHALATION |  |  | 0 | 0 | 0
668 | 4043-GMAW | 24 | 1175 | Silica, Crystln | 0 | NonCancerChronicDerived_InhSoilDermMMilk | 0 | 0 | 0 | 0 | 0 | 0 | 0 | 0 | 0 | 0 | 0 | 0 | 0 | 0 | * | 0 | 0 | 0 | 0 | 0 | 0 | 0 | 0 | 0 | 0 | 0 | 0 | INHALATION |  |  | 0 | 0 | 0
669 | 4043-GMAW | 24 | 7440508 | Copper | 2.87e-06 | NonCancerChronicDerived_InhSoilDermMMilk | 0 | 0 | 0 | 0 | 0 | 0 | 0 | 0 | 0 | 0 | 0 | 0 | 0 | 0 | * | 2.87e-06 | 0 | 0 | 0 | 0 | 0 | 0 | 0 | 0 | 0 | 0 | 0 | INHALATION |  |  | 0 | 0 | 0
670 | 4043-GMAW | 24 | 7439965 | Manganese | 4.78e-07 | NonCancerChronicDerived_InhSoilDermMMilk | 0 | 5.3111e-06 | 0 | 0 | 0 | 0 | 0 | 0 | 0 | 0 | 0 | 0 | 0 | 0 | * | 4.78e-07 | 0 | 0 | 0 | 0 | 0 | 0 | 0 | 0 | 0 | 0 | 0 | INHALATION |  |  | 0 | 0 | 0
671 | 4043-GMAW | 24 | 7440020 | Nickel | 0 | NonCancerChronicDerived_InhSoilDermMMilk | 0 | 0 | 0 | 0 | 0 | 0 | 0 | 0 | 0 | 0 | 0 | 0 | 0 | 0 | * | 0 | 0 | 0 | 0 | 0 | 0 | 0 | 0 | 0 | 0 | 0 | 0 | INHALATION |  |  | 0 | 0 | 0
672 | 4043-GMAW | 24 | 7723140 | Phosphorus | 0 | NonCancerChronicDerived_InhSoilDermMMilk | 0 | 0 | 0 | 0 | 0 | 0 | 0 | 0 | 0 | 0 | 0 | 0 | 0 | 0 | * | 0 | 0 | 0 | 0 | 0 | 0 | 0 | 0 | 0 | 0 | 0 | 0 | INHALATION |  |  | 0 | 0 | 0
673 | 4043-GMAW | 24 | 7439921 | Lead | 0 | NonCancerChronicDerived_InhSoilDermMMilk | 0 | 0 | 0 | 0 | 0 | 0 | 0 | 0 | 0 | 0 | 0 | 0 | 0 | 0 | * | 0 | 0 | 0 | 0 | 0 | 0 | 0 | 0 | 0 | 0 | 0 | 0 | INHALATION |  |  | 0 | 0 | 0
674 | 4043-GMAW | 24 | 7440622 | Vanadium | 0 | NonCancerChronicDerived_InhSoilDermMMilk | 0 | 0 | 0 | 0 | 0 | 0 | 0 | 0 | 0 | 0 | 0 | 0 | 0 | 0 | * | 0 | 0 | 0 | 0 | 0 | 0 | 0 | 0 | 0 | 0 | 0 | 0 | INHALATION |  |  | 0 | 0 | 0
675 | 4043-GMAW | 24 | 7440666 | Zinc | 0 | NonCancerChronicDerived_InhSoilDermMMilk | 0 | 0 | 0 | 0 | 0 | 0 | 0 | 0 | 0 | 0 | 0 | 0 | 0 | 0 | * | 0 | 0 | 0 | 0 | 0 | 0 | 0 | 0 | 0 | 0 | 0 | 0 | INHALATION |  |  | 0 | 0 | 0
676 | 5356-GMAW | 24 | 7429905 | Aluminum | 0.000813 | NonCancerChronicDerived_InhSoilDermMMilk | 0 | 0 | 0 | 0 | 0 | 0 | 0 | 0 | 0 | 0 | 0 | 0 | 0 | 0 | * | 0.000813 | 0 | 0 | 0 | 0 | 0 | 0 | 0 | 0 | 0 | 0 | 0 | INHALATION |  |  | 0 | 0 | 0
677 | 5356-GMAW | 24 | 1344281 | Alumin Oxide | 0 | NonCancerChronicDerived_InhSoilDermMMilk | 0 | 0 | 0 | 0 | 0 | 0 | 0 | 0 | 0 | 0 | 0 | 0 | 0 | 0 | * | 0 | 0 | 0 | 0 | 0 | 0 | 0 | 0 | 0 | 0 | 0 | 0 | INHALATION |  |  | 0 | 0 | 0
678 | 5356-GMAW | 24 | 7440417 | Beryllium | 0 | NonCancerChronicDerived_InhSoilDermMMilk | 0 | 0 | 0 | 0 | 0 | 0 | 0 | 0 | 0 | 0 | 0 | 0 | 0 | 0 | * | 0 | 0 | 0 | 0 | 0 | 0 | 0 | 0 | 0 | 0 | 0 | 0 | INHALATION |  |  | 0 | 0 | 0
679 | 5356-GMAW | 24 | 7440439 | Cadmium | 0 | NonCancerChronicDerived_InhSoilDermMMilk | 0 | 0 | 0 | 0 | 0 | 0 | 0 | 0 | 0 | 0 | 0 | 0 | 0 | 0 | * | 0 | 0 | 0 | 0 | 0 | 0 | 0 | 0 | 0 | 0 | 0 | 0 | INHALATION |  |  | 0 | 0 | 0
680 | 5356-GMAW | 24 | 7440484 | Cobalt | 0 | NonCancerChronicDerived_InhSoilDermMMilk | 0 | 0 | 0 | 0 | 0 | 0 | 0 | 0 | 0 | 0 | 0 | 0 | 0 | 0 | * | 0 | 0 | 0 | 0 | 0 | 0 | 0 | 0 | 0 | 0 | 0 | 0 | INHALATION |  |  | 0 | 0 | 0
681 | 5356-GMAW | 24 | 7440473 | Chromium | 9.57e-06 | NonCancerChronicDerived_InhSoilDermMMilk | 0 | 0 | 0 | 0 | 0 | 0 | 0 | 0 | 0 | 0 | 0 | 0 | 0 | 0 | * | 9.57e-06 | 0 | 0 | 0 | 0 | 0 | 0 | 0 | 0 | 0 | 0 | 0 | INHALATION |  |  | 0 | 0 | 0
682 | 5356-GMAW | 24 | 18540299 | Cr(VI) | 4.78e-07 | NonCancerChronicDerived_InhSoilDermMMilk | 0 | 0 | 0 | 0 | 0 | 0 | 2.39e-06 | 0 | 0 | 0 | 0 | 2.2464e-07 | 0 | 0 | * | 4.78e-07 | 4.3196e-09 | 1.7317e-10 | 0 | 0 | 0 | 0 | 0 | 0 | 0 | 0 | 0 | INHALATION | SOIL | DERMAL | 0 | 0 | 0
683 | 5356-GMAW | 24 | 1175 | Silica, Crystln | 0 | NonCancerChronicDerived_InhSoilDermMMilk | 0 | 0 | 0 | 0 | 0 | 0 | 0 | 0 | 0 | 0 | 0 | 0 | 0 | 0 | * | 0 | 0 | 0 | 0 | 0 | 0 | 0 | 0 | 0 | 0 | 0 | 0 | INHALATION |  |  | 0 | 0 | 0
684 | 5356-GMAW | 24 | 7440508 | Copper | 0 | NonCancerChronicDerived_InhSoilDermMMilk | 0 | 0 | 0 | 0 | 0 | 0 | 0 | 0 | 0 | 0 | 0 | 0 | 0 | 0 | * | 0 | 0 | 0 | 0 | 0 | 0 | 0 | 0 | 0 | 0 | 0 | 0 | INHALATION |  |  | 0 | 0 | 0
685 | 5356-GMAW | 24 | 7439965 | Manganese | 9.57e-06 | NonCancerChronicDerived_InhSoilDermMMilk | 0 | 0.00010633 | 0 | 0 | 0 | 0 | 0 | 0 | 0 | 0 | 0 | 0 | 0 | 0 | * | 9.57e-06 | 0 | 0 | 0 | 0 | 0 | 0 | 0 | 0 | 0 | 0 | 0 | INHALATION |  |  | 0 | 0 | 0
686 | 5356-GMAW | 24 | 7440020 | Nickel | 0 | NonCancerChronicDerived_InhSoilDermMMilk | 0 | 0 | 0 | 0 | 0 | 0 | 0 | 0 | 0 | 0 | 0 | 0 | 0 | 0 | * | 0 | 0 | 0 | 0 | 0 | 0 | 0 | 0 | 0 | 0 | 0 | 0 | INHALATION |  |  | 0 | 0 | 0
687 | 5356-GMAW | 24 | 7723140 | Phosphorus | 0 | NonCancerChronicDerived_InhSoilDermMMilk | 0 | 0 | 0 | 0 | 0 | 0 | 0 | 0 | 0 | 0 | 0 | 0 | 0 | 0 | * | 0 | 0 | 0 | 0 | 0 | 0 | 0 | 0 | 0 | 0 | 0 | 0 | INHALATION |  |  | 0 | 0 | 0
688 | 5356-GMAW | 24 | 7439921 | Lead | 0 | NonCancerChronicDerived_InhSoilDermMMilk | 0 | 0 | 0 | 0 | 0 | 0 | 0 | 0 | 0 | 0 | 0 | 0 | 0 | 0 | * | 0 | 0 | 0 | 0 | 0 | 0 | 0 | 0 | 0 | 0 | 0 | 0 | INHALATION |  |  | 0 | 0 | 0
689 | 5356-GMAW | 24 | 7440622 | Vanadium | 0 | NonCancerChronicDerived_InhSoilDermMMilk | 0 | 0 | 0 | 0 | 0 | 0 | 0 | 0 | 0 | 0 | 0 | 0 | 0 | 0 | * | 0 | 0 | 0 | 0 | 0 | 0 | 0 | 0 | 0 | 0 | 0 | 0 | INHALATION |  |  | 0 | 0 | 0
690 | 5356-GMAW | 24 | 7440666 | Zinc | 0 | NonCancerChronicDerived_InhSoilDermMMilk | 0 | 0 | 0 | 0 | 0 | 0 | 0 | 0 | 0 | 0 | 0 | 0 | 0 | 0 | * | 0 | 0 | 0 | 0 | 0 | 0 | 0 | 0 | 0 | 0 | 0 | 0 | INHALATION |  |  | 0 | 0 | 0
691 | 309-GMAW | 24 | 7429905 | Aluminum | 0 | NonCancerChronicDerived_InhSoilDermMMilk | 0 | 0 | 0 | 0 | 0 | 0 | 0 | 0 | 0 | 0 | 0 | 0 | 0 | 0 | * | 0 | 0 | 0 | 0 | 0 | 0 | 0 | 0 | 0 | 0 | 0 | 0 | INHALATION |  |  | 0 | 0 | 0
692 | 309-GMAW | 24 | 1344281 | Alumin Oxide | 0 | NonCancerChronicDerived_InhSoilDermMMilk | 0 | 0 | 0 | 0 | 0 | 0 | 0 | 0 | 0 | 0 | 0 | 0 | 0 | 0 | * | 0 | 0 | 0 | 0 | 0 | 0 | 0 | 0 | 0 | 0 | 0 | 0 | INHALATION |  |  | 0 | 0 | 0
693 | 309-GMAW | 24 | 7440417 | Beryllium | 0 | NonCancerChronicDerived_InhSoilDermMMilk | 0 | 0 | 0 | 0 | 0 | 0 | 0 | 0 | 0 | 0 | 0 | 0 | 0 | 0 | * | 0 | 0 | 0 | 0 | 0 | 0 | 0 | 0 | 0 | 0 | 0 | 0 | INHALATION |  |  | 0 | 0 | 0
694 | 309-GMAW | 24 | 7440439 | Cadmium | 0 | NonCancerChronicDerived_InhSoilDermMMilk | 0 | 0 | 0 | 0 | 0 | 0 | 0 | 0 | 0 | 0 | 0 | 0 | 0 | 0 | * | 0 | 0 | 0 | 0 | 0 | 0 | 0 | 0 | 0 | 0 | 0 | 0 | INHALATION |  |  | 0 | 0 | 0
695 | 309-GMAW | 24 | 7440484 | Cobalt | 0 | NonCancerChronicDerived_InhSoilDermMMilk | 0 | 0 | 0 | 0 | 0 | 0 | 0 | 0 | 0 | 0 | 0 | 0 | 0 | 0 | * | 0 | 0 | 0 | 0 | 0 | 0 | 0 | 0 | 0 | 0 | 0 | 0 | INHALATION |  |  | 0 | 0 | 0
696 | 309-GMAW | 24 | 7440473 | Chromium | 0.00133 | NonCancerChronicDerived_InhSoilDermMMilk | 0 | 0 | 0 | 0 | 0 | 0 | 0 | 0 | 0 | 0 | 0 | 0 | 0 | 0 | * | 0.00133 | 0 | 0 | 0 | 0 | 0 | 0 | 0 | 0 | 0 | 0 | 0 | INHALATION |  |  | 0 | 0 | 0
697 | 309-GMAW | 24 | 18540299 | Cr(VI) | 1.4e-05 | NonCancerChronicDerived_InhSoilDermMMilk | 0 | 0 | 0 | 0 | 0 | 0 | 7e-05 | 0 | 0 | 0 | 0 | 6.5794e-06 | 0 | 0 | * | 1.4e-05 | 1.2652e-07 | 5.072e-09 | 0 | 0 | 0 | 0 | 0 | 0 | 0 | 0 | 0 | INHALATION | SOIL | DERMAL | 0 | 0 | 0
698 | 309-GMAW | 24 | 1175 | Silica, Crystln | 0 | NonCancerChronicDerived_InhSoilDermMMilk | 0 | 0 | 0 | 0 | 0 | 0 | 0 | 0 | 0 | 0 | 0 | 0 | 0 | 0 | * | 0 | 0 | 0 | 0 | 0 | 0 | 0 | 0 | 0 | 0 | 0 | 0 | INHALATION |  |  | 0 | 0 | 0
699 | 309-GMAW | 24 | 7440508 | Copper | 6.7e-07 | NonCancerChronicDerived_InhSoilDermMMilk | 0 | 0 | 0 | 0 | 0 | 0 | 0 | 0 | 0 | 0 | 0 | 0 | 0 | 0 | * | 6.7e-07 | 0 | 0 | 0 | 0 | 0 | 0 | 0 | 0 | 0 | 0 | 0 | INHALATION |  |  | 0 | 0 | 0
700 | 309-GMAW | 24 | 7439965 | Manganese | 1.53e-05 | NonCancerChronicDerived_InhSoilDermMMilk | 0 | 0.00017 | 0 | 0 | 0 | 0 | 0 | 0 | 0 | 0 | 0 | 0 | 0 | 0 | * | 1.53e-05 | 0 | 0 | 0 | 0 | 0 | 0 | 0 | 0 | 0 | 0 | 0 | INHALATION |  |  | 0 | 0 | 0
701 | 309-GMAW | 24 | 7440020 | Nickel | 0.00013 | NonCancerChronicDerived_InhSoilDermMMilk | 0 | 0 | 0 | 0 | 0 | 0.00011108 | 0.0092857 | 0 | 0 | 0 | 0 | 0.0092857 | 0 | 0 | * | 0.00013 | 1.1748e-06 | 4.7097e-08 | 0 | 0 | 0 | 0 | 0 | 0 | 0 | 0 | 0 | INHALATION | SOIL | DERMAL | 0 | 0 | 0
702 | 309-GMAW | 24 | 7723140 | Phosphorus | 1.91e-07 | NonCancerChronicDerived_InhSoilDermMMilk | 0 | 0 | 0 | 0 | 0 | 0 | 0 | 0 | 0 | 0 | 0 | 0 | 0 | 0 | * | 1.91e-07 | 0 | 0 | 0 | 0 | 0 | 0 | 0 | 0 | 0 | 0 | 0 | INHALATION |  |  | 0 | 0 | 0
703 | 309-GMAW | 24 | 7439921 | Lead | 0 | NonCancerChronicDerived_InhSoilDermMMilk | 0 | 0 | 0 | 0 | 0 | 0 | 0 | 0 | 0 | 0 | 0 | 0 | 0 | 0 | * | 0 | 0 | 0 | 0 | 0 | 0 | 0 | 0 | 0 | 0 | 0 | 0 | INHALATION |  |  | 0 | 0 | 0
704 | 309-GMAW | 24 | 7440622 | Vanadium | 0 | NonCancerChronicDerived_InhSoilDermMMilk | 0 | 0 | 0 | 0 | 0 | 0 | 0 | 0 | 0 | 0 | 0 | 0 | 0 | 0 | * | 0 | 0 | 0 | 0 | 0 | 0 | 0 | 0 | 0 | 0 | 0 | 0 | INHALATION |  |  | 0 | 0 | 0
705 | 309-GMAW | 24 | 7440666 | Zinc | 0 | NonCancerChronicDerived_InhSoilDermMMilk | 0 | 0 | 0 | 0 | 0 | 0 | 0 | 0 | 0 | 0 | 0 | 0 | 0 | 0 | * | 0 | 0 | 0 | 0 | 0 | 0 | 0 | 0 | 0 | 0 | 0 | 0 | INHALATION |  |  | 0 | 0 | 0
706 | 347-GMAW | 24 | 7429905 | Aluminum | 0 | NonCancerChronicDerived_InhSoilDermMMilk | 0 | 0 | 0 | 0 | 0 | 0 | 0 | 0 | 0 | 0 | 0 | 0 | 0 | 0 | * | 0 | 0 | 0 | 0 | 0 | 0 | 0 | 0 | 0 | 0 | 0 | 0 | INHALATION |  |  | 0 | 0 | 0
707 | 347-GMAW | 24 | 1344281 | Alumin Oxide | 0 | NonCancerChronicDerived_InhSoilDermMMilk | 0 | 0 | 0 | 0 | 0 | 0 | 0 | 0 | 0 | 0 | 0 | 0 | 0 | 0 | * | 0 | 0 | 0 | 0 | 0 | 0 | 0 | 0 | 0 | 0 | 0 | 0 | INHALATION |  |  | 0 | 0 | 0
708 | 347-GMAW | 24 | 7440417 | Beryllium | 0 | NonCancerChronicDerived_InhSoilDermMMilk | 0 | 0 | 0 | 0 | 0 | 0 | 0 | 0 | 0 | 0 | 0 | 0 | 0 | 0 | * | 0 | 0 | 0 | 0 | 0 | 0 | 0 | 0 | 0 | 0 | 0 | 0 | INHALATION |  |  | 0 | 0 | 0
709 | 347-GMAW | 24 | 7440439 | Cadmium | 0 | NonCancerChronicDerived_InhSoilDermMMilk | 0 | 0 | 0 | 0 | 0 | 0 | 0 | 0 | 0 | 0 | 0 | 0 | 0 | 0 | * | 0 | 0 | 0 | 0 | 0 | 0 | 0 | 0 | 0 | 0 | 0 | 0 | INHALATION |  |  | 0 | 0 | 0
710 | 347-GMAW | 24 | 7440484 | Cobalt | 0 | NonCancerChronicDerived_InhSoilDermMMilk | 0 | 0 | 0 | 0 | 0 | 0 | 0 | 0 | 0 | 0 | 0 | 0 | 0 | 0 | * | 0 | 0 | 0 | 0 | 0 | 0 | 0 | 0 | 0 | 0 | 0 | 0 | INHALATION |  |  | 0 | 0 | 0
711 | 347-GMAW | 24 | 7440473 | Chromium | 0.000177 | NonCancerChronicDerived_InhSoilDermMMilk | 0 | 0 | 0 | 0 | 0 | 0 | 0 | 0 | 0 | 0 | 0 | 0 | 0 | 0 | * | 0.000177 | 0 | 0 | 0 | 0 | 0 | 0 | 0 | 0 | 0 | 0 | 0 | INHALATION |  |  | 0 | 0 | 0
712 | 347-GMAW | 24 | 18540299 | Cr(VI) | 8.85e-06 | NonCancerChronicDerived_InhSoilDermMMilk | 0 | 0 | 0 | 0 | 0 | 0 | 4.425e-05 | 0 | 0 | 0 | 0 | 4.1591e-06 | 0 | 0 | * | 8.85e-06 | 7.9976e-08 | 3.2062e-09 | 0 | 0 | 0 | 0 | 0 | 0 | 0 | 0 | 0 | INHALATION | SOIL | DERMAL | 0 | 0 | 0
713 | 347-GMAW | 24 | 1175 | Silica, Crystln | 0 | NonCancerChronicDerived_InhSoilDermMMilk | 0 | 0 | 0 | 0 | 0 | 0 | 0 | 0 | 0 | 0 | 0 | 0 | 0 | 0 | * | 0 | 0 | 0 | 0 | 0 | 0 | 0 | 0 | 0 | 0 | 0 | 0 | INHALATION |  |  | 0 | 0 | 0
714 | 347-GMAW | 24 | 7440508 | Copper | 0 | NonCancerChronicDerived_InhSoilDermMMilk | 0 | 0 | 0 | 0 | 0 | 0 | 0 | 0 | 0 | 0 | 0 | 0 | 0 | 0 | * | 0 | 0 | 0 | 0 | 0 | 0 | 0 | 0 | 0 | 0 | 0 | 0 | INHALATION |  |  | 0 | 0 | 0
715 | 347-GMAW | 24 | 7439965 | Manganese | 0 | NonCancerChronicDerived_InhSoilDermMMilk | 0 | 0 | 0 | 0 | 0 | 0 | 0 | 0 | 0 | 0 | 0 | 0 | 0 | 0 | * | 0 | 0 | 0 | 0 | 0 | 0 | 0 | 0 | 0 | 0 | 0 | 0 | INHALATION |  |  | 0 | 0 | 0
716 | 347-GMAW | 24 | 7440020 | Nickel | 0.000105 | NonCancerChronicDerived_InhSoilDermMMilk | 0 | 0 | 0 | 0 | 0 | 8.9718e-05 | 0.0075 | 0 | 0 | 0 | 0 | 0.0075 | 0 | 0 | * | 0.000105 | 9.4886e-07 | 3.804e-08 | 0 | 0 | 0 | 0 | 0 | 0 | 0 | 0 | 0 | INHALATION | SOIL | DERMAL | 0 | 0 | 0
717 | 347-GMAW | 24 | 7723140 | Phosphorus | 0 | NonCancerChronicDerived_InhSoilDermMMilk | 0 | 0 | 0 | 0 | 0 | 0 | 0 | 0 | 0 | 0 | 0 | 0 | 0 | 0 | * | 0 | 0 | 0 | 0 | 0 | 0 | 0 | 0 | 0 | 0 | 0 | 0 | INHALATION |  |  | 0 | 0 | 0
718 | 347-GMAW | 24 | 7439921 | Lead | 0 | NonCancerChronicDerived_InhSoilDermMMilk | 0 | 0 | 0 | 0 | 0 | 0 | 0 | 0 | 0 | 0 | 0 | 0 | 0 | 0 | * | 0 | 0 | 0 | 0 | 0 | 0 | 0 | 0 | 0 | 0 | 0 | 0 | INHALATION |  |  | 0 | 0 | 0
719 | 347-GMAW | 24 | 7440622 | Vanadium | 0 | NonCancerChronicDerived_InhSoilDermMMilk | 0 | 0 | 0 | 0 | 0 | 0 | 0 | 0 | 0 | 0 | 0 | 0 | 0 | 0 | * | 0 | 0 | 0 | 0 | 0 | 0 | 0 | 0 | 0 | 0 | 0 | 0 | INHALATION |  |  | 0 | 0 | 0
720 | 347-GMAW | 24 | 7440666 | Zinc | 0 | NonCancerChronicDerived_InhSoilDermMMilk | 0 | 0 | 0 | 0 | 0 | 0 | 0 | 0 | 0 | 0 | 0 | 0 | 0 | 0 | * | 0 | 0 | 0 | 0 | 0 | 0 | 0 | 0 | 0 | 0 | 0 | 0 | INHALATION |  |  | 0 | 0 | 0
721 | RN60-GMAW | 24 | 7429905 | Aluminum | 0 | NonCancerChronicDerived_InhSoilDermMMilk | 0 | 0 | 0 | 0 | 0 | 0 | 0 | 0 | 0 | 0 | 0 | 0 | 0 | 0 | * | 0 | 0 | 0 | 0 | 0 | 0 | 0 | 0 | 0 | 0 | 0 | 0 | INHALATION |  |  | 0 | 0 | 0
722 | RN60-GMAW | 24 | 1344281 | Alumin Oxide | 0 | NonCancerChronicDerived_InhSoilDermMMilk | 0 | 0 | 0 | 0 | 0 | 0 | 0 | 0 | 0 | 0 | 0 | 0 | 0 | 0 | * | 0 | 0 | 0 | 0 | 0 | 0 | 0 | 0 | 0 | 0 | 0 | 0 | INHALATION |  |  | 0 | 0 | 0
723 | RN60-GMAW | 24 | 7440417 | Beryllium | 0 | NonCancerChronicDerived_InhSoilDermMMilk | 0 | 0 | 0 | 0 | 0 | 0 | 0 | 0 | 0 | 0 | 0 | 0 | 0 | 0 | * | 0 | 0 | 0 | 0 | 0 | 0 | 0 | 0 | 0 | 0 | 0 | 0 | INHALATION |  |  | 0 | 0 | 0
724 | RN60-GMAW | 24 | 7440439 | Cadmium | 0 | NonCancerChronicDerived_InhSoilDermMMilk | 0 | 0 | 0 | 0 | 0 | 0 | 0 | 0 | 0 | 0 | 0 | 0 | 0 | 0 | * | 0 | 0 | 0 | 0 | 0 | 0 | 0 | 0 | 0 | 0 | 0 | 0 | INHALATION |  |  | 0 | 0 | 0
725 | RN60-GMAW | 24 | 7440484 | Cobalt | 0 | NonCancerChronicDerived_InhSoilDermMMilk | 0 | 0 | 0 | 0 | 0 | 0 | 0 | 0 | 0 | 0 | 0 | 0 | 0 | 0 | * | 0 | 0 | 0 | 0 | 0 | 0 | 0 | 0 | 0 | 0 | 0 | 0 | INHALATION |  |  | 0 | 0 | 0
726 | RN60-GMAW | 24 | 7440473 | Chromium | 1.44e-06 | NonCancerChronicDerived_InhSoilDermMMilk | 0 | 0 | 0 | 0 | 0 | 0 | 0 | 0 | 0 | 0 | 0 | 0 | 0 | 0 | * | 1.44e-06 | 0 | 0 | 0 | 0 | 0 | 0 | 0 | 0 | 0 | 0 | 0 | INHALATION |  |  | 0 | 0 | 0
727 | RN60-GMAW | 24 | 18540299 | Cr(VI) | 7.18e-08 | NonCancerChronicDerived_InhSoilDermMMilk | 0 | 0 | 0 | 0 | 0 | 0 | 3.59e-07 | 0 | 0 | 0 | 0 | 3.3743e-08 | 0 | 0 | * | 7.18e-08 | 6.4884e-10 | 2.6012e-11 | 0 | 0 | 0 | 0 | 0 | 0 | 0 | 0 | 0 | INHALATION | SOIL | DERMAL | 0 | 0 | 0
728 | RN60-GMAW | 24 | 1175 | Silica, Crystln | 0 | NonCancerChronicDerived_InhSoilDermMMilk | 0 | 0 | 0 | 0 | 0 | 0 | 0 | 0 | 0 | 0 | 0 | 0 | 0 | 0 | * | 0 | 0 | 0 | 0 | 0 | 0 | 0 | 0 | 0 | 0 | 0 | 0 | INHALATION |  |  | 0 | 0 | 0
729 | RN60-GMAW | 24 | 7440508 | Copper | 0.00021 | NonCancerChronicDerived_InhSoilDermMMilk | 0 | 0 | 0 | 0 | 0 | 0 | 0 | 0 | 0 | 0 | 0 | 0 | 0 | 0 | * | 0.00021 | 0 | 0 | 0 | 0 | 0 | 0 | 0 | 0 | 0 | 0 | 0 | INHALATION |  |  | 0 | 0 | 0
730 | RN60-GMAW | 24 | 7439965 | Manganese | 3.83e-05 | NonCancerChronicDerived_InhSoilDermMMilk | 0 | 0.00042556 | 0 | 0 | 0 | 0 | 0 | 0 | 0 | 0 | 0 | 0 | 0 | 0 | * | 3.83e-05 | 0 | 0 | 0 | 0 | 0 | 0 | 0 | 0 | 0 | 0 | 0 | INHALATION |  |  | 0 | 0 | 0
731 | RN60-GMAW | 24 | 7440020 | Nickel | 0.00066 | NonCancerChronicDerived_InhSoilDermMMilk | 0 | 0 | 0 | 0 | 0 | 0.00056394 | 0.047143 | 0 | 0 | 0 | 0 | 0.047143 | 0 | 0 | * | 0.00066 | 5.9643e-06 | 2.3911e-07 | 0 | 0 | 0 | 0 | 0 | 0 | 0 | 0 | 0 | INHALATION | SOIL | DERMAL | 0 | 0 | 0
732 | RN60-GMAW | 24 | 7723140 | Phosphorus | 0 | NonCancerChronicDerived_InhSoilDermMMilk | 0 | 0 | 0 | 0 | 0 | 0 | 0 | 0 | 0 | 0 | 0 | 0 | 0 | 0 | * | 0 | 0 | 0 | 0 | 0 | 0 | 0 | 0 | 0 | 0 | 0 | 0 | INHALATION |  |  | 0 | 0 | 0
733 | RN60-GMAW | 24 | 7439921 | Lead | 0 | NonCancerChronicDerived_InhSoilDermMMilk | 0 | 0 | 0 | 0 | 0 | 0 | 0 | 0 | 0 | 0 | 0 | 0 | 0 | 0 | * | 0 | 0 | 0 | 0 | 0 | 0 | 0 | 0 | 0 | 0 | 0 | 0 | INHALATION |  |  | 0 | 0 | 0
734 | RN60-GMAW | 24 | 7440622 | Vanadium | 0 | NonCancerChronicDerived_InhSoilDermMMilk | 0 | 0 | 0 | 0 | 0 | 0 | 0 | 0 | 0 | 0 | 0 | 0 | 0 | 0 | * | 0 | 0 | 0 | 0 | 0 | 0 | 0 | 0 | 0 | 0 | 0 | 0 | INHALATION |  |  | 0 | 0 | 0
735 | RN60-GMAW | 24 | 7440666 | Zinc | 0 | NonCancerChronicDerived_InhSoilDermMMilk | 0 | 0 | 0 | 0 | 0 | 0 | 0 | 0 | 0 | 0 | 0 | 0 | 0 | 0 | * | 0 | 0 | 0 | 0 | 0 | 0 | 0 | 0 | 0 | 0 | 0 | 0 | INHALATION |  |  | 0 | 0 | 0
736 | RN67-GMAW | 24 | 7429905 | Aluminum | 0 | NonCancerChronicDerived_InhSoilDermMMilk | 0 | 0 | 0 | 0 | 0 | 0 | 0 | 0 | 0 | 0 | 0 | 0 | 0 | 0 | * | 0 | 0 | 0 | 0 | 0 | 0 | 0 | 0 | 0 | 0 | 0 | 0 | INHALATION |  |  | 0 | 0 | 0
737 | RN67-GMAW | 24 | 1344281 | Alumin Oxide | 0 | NonCancerChronicDerived_InhSoilDermMMilk | 0 | 0 | 0 | 0 | 0 | 0 | 0 | 0 | 0 | 0 | 0 | 0 | 0 | 0 | * | 0 | 0 | 0 | 0 | 0 | 0 | 0 | 0 | 0 | 0 | 0 | 0 | INHALATION |  |  | 0 | 0 | 0
738 | RN67-GMAW | 24 | 7440417 | Beryllium | 0 | NonCancerChronicDerived_InhSoilDermMMilk | 0 | 0 | 0 | 0 | 0 | 0 | 0 | 0 | 0 | 0 | 0 | 0 | 0 | 0 | * | 0 | 0 | 0 | 0 | 0 | 0 | 0 | 0 | 0 | 0 | 0 | 0 | INHALATION |  |  | 0 | 0 | 0
739 | RN67-GMAW | 24 | 7440439 | Cadmium | 0 | NonCancerChronicDerived_InhSoilDermMMilk | 0 | 0 | 0 | 0 | 0 | 0 | 0 | 0 | 0 | 0 | 0 | 0 | 0 | 0 | * | 0 | 0 | 0 | 0 | 0 | 0 | 0 | 0 | 0 | 0 | 0 | 0 | INHALATION |  |  | 0 | 0 | 0
740 | RN67-GMAW | 24 | 7440484 | Cobalt | 0 | NonCancerChronicDerived_InhSoilDermMMilk | 0 | 0 | 0 | 0 | 0 | 0 | 0 | 0 | 0 | 0 | 0 | 0 | 0 | 0 | * | 0 | 0 | 0 | 0 | 0 | 0 | 0 | 0 | 0 | 0 | 0 | 0 | INHALATION |  |  | 0 | 0 | 0
741 | RN67-GMAW | 24 | 7440473 | Chromium | 0 | NonCancerChronicDerived_InhSoilDermMMilk | 0 | 0 | 0 | 0 | 0 | 0 | 0 | 0 | 0 | 0 | 0 | 0 | 0 | 0 | * | 0 | 0 | 0 | 0 | 0 | 0 | 0 | 0 | 0 | 0 | 0 | 0 | INHALATION |  |  | 0 | 0 | 0
742 | RN67-GMAW | 24 | 18540299 | Cr(VI) | 0 | NonCancerChronicDerived_InhSoilDermMMilk | 0 | 0 | 0 | 0 | 0 | 0 | 0 | 0 | 0 | 0 | 0 | 0 | 0 | 0 | * | 0 | 0 | 0 | 0 | 0 | 0 | 0 | 0 | 0 | 0 | 0 | 0 | INHALATION |  |  | 0 | 0 | 0
743 | RN67-GMAW | 24 | 1175 | Silica, Crystln | 0 | NonCancerChronicDerived_InhSoilDermMMilk | 0 | 0 | 0 | 0 | 0 | 0 | 0 | 0 | 0 | 0 | 0 | 0 | 0 | 0 | * | 0 | 0 | 0 | 0 | 0 | 0 | 0 | 0 | 0 | 0 | 0 | 0 | INHALATION |  |  | 0 | 0 | 0
744 | RN67-GMAW | 24 | 7440508 | Copper | 0.000641 | NonCancerChronicDerived_InhSoilDermMMilk | 0 | 0 | 0 | 0 | 0 | 0 | 0 | 0 | 0 | 0 | 0 | 0 | 0 | 0 | * | 0.000641 | 0 | 0 | 0 | 0 | 0 | 0 | 0 | 0 | 0 | 0 | 0 | INHALATION |  |  | 0 | 0 | 0
745 | RN67-GMAW | 24 | 7439965 | Manganese | 0 | NonCancerChronicDerived_InhSoilDermMMilk | 0 | 0 | 0 | 0 | 0 | 0 | 0 | 0 | 0 | 0 | 0 | 0 | 0 | 0 | * | 0 | 0 | 0 | 0 | 0 | 0 | 0 | 0 | 0 | 0 | 0 | 0 | INHALATION |  |  | 0 | 0 | 0
746 | RN67-GMAW | 24 | 7440020 | Nickel | 0.000306 | NonCancerChronicDerived_InhSoilDermMMilk | 0 | 0 | 0 | 0 | 0 | 0.00026147 | 0.021857 | 0 | 0 | 0 | 0 | 0.021857 | 0 | 0 | * | 0.000306 | 2.7653e-06 | 1.1086e-07 | 0 | 0 | 0 | 0 | 0 | 0 | 0 | 0 | 0 | INHALATION | SOIL | DERMAL | 0 | 0 | 0
747 | RN67-GMAW | 24 | 7723140 | Phosphorus | 0 | NonCancerChronicDerived_InhSoilDermMMilk | 0 | 0 | 0 | 0 | 0 | 0 | 0 | 0 | 0 | 0 | 0 | 0 | 0 | 0 | * | 0 | 0 | 0 | 0 | 0 | 0 | 0 | 0 | 0 | 0 | 0 | 0 | INHALATION |  |  | 0 | 0 | 0
748 | RN67-GMAW | 24 | 7439921 | Lead | 0 | NonCancerChronicDerived_InhSoilDermMMilk | 0 | 0 | 0 | 0 | 0 | 0 | 0 | 0 | 0 | 0 | 0 | 0 | 0 | 0 | * | 0 | 0 | 0 | 0 | 0 | 0 | 0 | 0 | 0 | 0 | 0 | 0 | INHALATION |  |  | 0 | 0 | 0
749 | RN67-GMAW | 24 | 7440622 | Vanadium | 0 | NonCancerChronicDerived_InhSoilDermMMilk | 0 | 0 | 0 | 0 | 0 | 0 | 0 | 0 | 0 | 0 | 0 | 0 | 0 | 0 | * | 0 | 0 | 0 | 0 | 0 | 0 | 0 | 0 | 0 | 0 | 0 | 0 | INHALATION |  |  | 0 | 0 | 0
750 | RN67-GMAW | 24 | 7440666 | Zinc | 0 | NonCancerChronicDerived_InhSoilDermMMilk | 0 | 0 | 0 | 0 | 0 | 0 | 0 | 0 | 0 | 0 | 0 | 0 | 0 | 0 | * | 0 | 0 | 0 | 0 | 0 | 0 | 0 | 0 | 0 | 0 | 0 | 0 | INHALATION |  |  | 0 | 0 | 0
751 | 4130-GMAW | 24 | 7429905 | Aluminum | 0 | NonCancerChronicDerived_InhSoilDermMMilk | 0 | 0 | 0 | 0 | 0 | 0 | 0 | 0 | 0 | 0 | 0 | 0 | 0 | 0 | * | 0 | 0 | 0 | 0 | 0 | 0 | 0 | 0 | 0 | 0 | 0 | 0 | INHALATION |  |  | 0 | 0 | 0
752 | 4130-GMAW | 24 | 1344281 | Alumin Oxide | 0 | NonCancerChronicDerived_InhSoilDermMMilk | 0 | 0 | 0 | 0 | 0 | 0 | 0 | 0 | 0 | 0 | 0 | 0 | 0 | 0 | * | 0 | 0 | 0 | 0 | 0 | 0 | 0 | 0 | 0 | 0 | 0 | 0 | INHALATION |  |  | 0 | 0 | 0
753 | 4130-GMAW | 24 | 7440417 | Beryllium | 0 | NonCancerChronicDerived_InhSoilDermMMilk | 0 | 0 | 0 | 0 | 0 | 0 | 0 | 0 | 0 | 0 | 0 | 0 | 0 | 0 | * | 0 | 0 | 0 | 0 | 0 | 0 | 0 | 0 | 0 | 0 | 0 | 0 | INHALATION |  |  | 0 | 0 | 0
754 | 4130-GMAW | 24 | 7440439 | Cadmium | 0 | NonCancerChronicDerived_InhSoilDermMMilk | 0 | 0 | 0 | 0 | 0 | 0 | 0 | 0 | 0 | 0 | 0 | 0 | 0 | 0 | * | 0 | 0 | 0 | 0 | 0 | 0 | 0 | 0 | 0 | 0 | 0 | 0 | INHALATION |  |  | 0 | 0 | 0
755 | 4130-GMAW | 24 | 7440484 | Cobalt | 0 | NonCancerChronicDerived_InhSoilDermMMilk | 0 | 0 | 0 | 0 | 0 | 0 | 0 | 0 | 0 | 0 | 0 | 0 | 0 | 0 | * | 0 | 0 | 0 | 0 | 0 | 0 | 0 | 0 | 0 | 0 | 0 | 0 | INHALATION |  |  | 0 | 0 | 0
756 | 4130-GMAW | 24 | 7440473 | Chromium | 1.05e-05 | NonCancerChronicDerived_InhSoilDermMMilk | 0 | 0 | 0 | 0 | 0 | 0 | 0 | 0 | 0 | 0 | 0 | 0 | 0 | 0 | * | 1.05e-05 | 0 | 0 | 0 | 0 | 0 | 0 | 0 | 0 | 0 | 0 | 0 | INHALATION |  |  | 0 | 0 | 0
757 | 4130-GMAW | 24 | 18540299 | Cr(VI) | 5.26e-07 | NonCancerChronicDerived_InhSoilDermMMilk | 0 | 0 | 0 | 0 | 0 | 0 | 2.63e-06 | 0 | 0 | 0 | 0 | 2.472e-07 | 0 | 0 | * | 5.26e-07 | 4.7534e-09 | 1.9056e-10 | 0 | 0 | 0 | 0 | 0 | 0 | 0 | 0 | 0 | INHALATION | SOIL | DERMAL | 0 | 0 | 0
758 | 4130-GMAW | 24 | 1175 | Silica, Crystln | 0 | NonCancerChronicDerived_InhSoilDermMMilk | 0 | 0 | 0 | 0 | 0 | 0 | 0 | 0 | 0 | 0 | 0 | 0 | 0 | 0 | * | 0 | 0 | 0 | 0 | 0 | 0 | 0 | 0 | 0 | 0 | 0 | 0 | INHALATION |  |  | 0 | 0 | 0
759 | 4130-GMAW | 24 | 7440508 | Copper | 9.57e-07 | NonCancerChronicDerived_InhSoilDermMMilk | 0 | 0 | 0 | 0 | 0 | 0 | 0 | 0 | 0 | 0 | 0 | 0 | 0 | 0 | * | 9.57e-07 | 0 | 0 | 0 | 0 | 0 | 0 | 0 | 0 | 0 | 0 | 0 | INHALATION |  |  | 0 | 0 | 0
760 | 4130-GMAW | 24 | 7439965 | Manganese | 5.74e-06 | NonCancerChronicDerived_InhSoilDermMMilk | 0 | 6.3778e-05 | 0 | 0 | 0 | 0 | 0 | 0 | 0 | 0 | 0 | 0 | 0 | 0 | * | 5.74e-06 | 0 | 0 | 0 | 0 | 0 | 0 | 0 | 0 | 0 | 0 | 0 | INHALATION |  |  | 0 | 0 | 0
761 | 4130-GMAW | 24 | 7440020 | Nickel | 2.39e-06 | NonCancerChronicDerived_InhSoilDermMMilk | 0 | 0 | 0 | 0 | 0 | 2.0422e-06 | 0.00017071 | 0 | 0 | 0 | 0 | 0.00017071 | 0 | 0 | * | 2.39e-06 | 2.1598e-08 | 8.6586e-10 | 0 | 0 | 0 | 0 | 0 | 0 | 0 | 0 | 0 | INHALATION | SOIL | DERMAL | 0 | 0 | 0
762 | 4130-GMAW | 24 | 7723140 | Phosphorus | 7.65e-08 | NonCancerChronicDerived_InhSoilDermMMilk | 0 | 0 | 0 | 0 | 0 | 0 | 0 | 0 | 0 | 0 | 0 | 0 | 0 | 0 | * | 7.65e-08 | 0 | 0 | 0 | 0 | 0 | 0 | 0 | 0 | 0 | 0 | 0 | INHALATION |  |  | 0 | 0 | 0
763 | 4130-GMAW | 24 | 7439921 | Lead | 0 | NonCancerChronicDerived_InhSoilDermMMilk | 0 | 0 | 0 | 0 | 0 | 0 | 0 | 0 | 0 | 0 | 0 | 0 | 0 | 0 | * | 0 | 0 | 0 | 0 | 0 | 0 | 0 | 0 | 0 | 0 | 0 | 0 | INHALATION |  |  | 0 | 0 | 0
764 | 4130-GMAW | 24 | 7440622 | Vanadium | 5.74e-07 | NonCancerChronicDerived_InhSoilDermMMilk | 0 | 0 | 0 | 0 | 0 | 0 | 0 | 0 | 0 | 0 | 0 | 0 | 0 | 0 | * | 5.74e-07 | 0 | 0 | 0 | 0 | 0 | 0 | 0 | 0 | 0 | 0 | 0 | INHALATION |  |  | 0 | 0 | 0
765 | 4130-GMAW | 24 | 7440666 | Zinc | 0 | NonCancerChronicDerived_InhSoilDermMMilk | 0 | 0 | 0 | 0 | 0 | 0 | 0 | 0 | 0 | 0 | 0 | 0 | 0 | 0 | * | 0 | 0 | 0 | 0 | 0 | 0 | 0 | 0 | 0 | 0 | 0 | 0 | INHALATION |  |  | 0 | 0 | 0
766 | 5554-GMAW | 24 | 7429905 | Aluminum | 0.000905 | NonCancerChronicDerived_InhSoilDermMMilk | 0 | 0 | 0 | 0 | 0 | 0 | 0 | 0 | 0 | 0 | 0 | 0 | 0 | 0 | * | 0.000905 | 0 | 0 | 0 | 0 | 0 | 0 | 0 | 0 | 0 | 0 | 0 | INHALATION |  |  | 0 | 0 | 0
767 | 5554-GMAW | 24 | 1344281 | Alumin Oxide | 0 | NonCancerChronicDerived_InhSoilDermMMilk | 0 | 0 | 0 | 0 | 0 | 0 | 0 | 0 | 0 | 0 | 0 | 0 | 0 | 0 | * | 0 | 0 | 0 | 0 | 0 | 0 | 0 | 0 | 0 | 0 | 0 | 0 | INHALATION |  |  | 0 | 0 | 0
768 | 5554-GMAW | 24 | 7440417 | Beryllium | 0 | NonCancerChronicDerived_InhSoilDermMMilk | 0 | 0 | 0 | 0 | 0 | 0 | 0 | 0 | 0 | 0 | 0 | 0 | 0 | 0 | * | 0 | 0 | 0 | 0 | 0 | 0 | 0 | 0 | 0 | 0 | 0 | 0 | INHALATION |  |  | 0 | 0 | 0
769 | 5554-GMAW | 24 | 7440439 | Cadmium | 0 | NonCancerChronicDerived_InhSoilDermMMilk | 0 | 0 | 0 | 0 | 0 | 0 | 0 | 0 | 0 | 0 | 0 | 0 | 0 | 0 | * | 0 | 0 | 0 | 0 | 0 | 0 | 0 | 0 | 0 | 0 | 0 | 0 | INHALATION |  |  | 0 | 0 | 0
770 | 5554-GMAW | 24 | 7440484 | Cobalt | 0 | NonCancerChronicDerived_InhSoilDermMMilk | 0 | 0 | 0 | 0 | 0 | 0 | 0 | 0 | 0 | 0 | 0 | 0 | 0 | 0 | * | 0 | 0 | 0 | 0 | 0 | 0 | 0 | 0 | 0 | 0 | 0 | 0 | INHALATION |  |  | 0 | 0 | 0
771 | 5554-GMAW | 24 | 7440473 | Chromium | 1.91e-06 | NonCancerChronicDerived_InhSoilDermMMilk | 0 | 0 | 0 | 0 | 0 | 0 | 0 | 0 | 0 | 0 | 0 | 0 | 0 | 0 | * | 1.91e-06 | 0 | 0 | 0 | 0 | 0 | 0 | 0 | 0 | 0 | 0 | 0 | INHALATION |  |  | 0 | 0 | 0
772 | 5554-GMAW | 24 | 18540299 | Cr(VI) | 9.57e-08 | NonCancerChronicDerived_InhSoilDermMMilk | 0 | 0 | 0 | 0 | 0 | 0 | 4.785e-07 | 0 | 0 | 0 | 0 | 4.4975e-08 | 0 | 0 | * | 9.57e-08 | 8.6482e-10 | 3.467e-11 | 0 | 0 | 0 | 0 | 0 | 0 | 0 | 0 | 0 | INHALATION | SOIL | DERMAL | 0 | 0 | 0
773 | 5554-GMAW | 24 | 1175 | Silica, Crystln | 0 | NonCancerChronicDerived_InhSoilDermMMilk | 0 | 0 | 0 | 0 | 0 | 0 | 0 | 0 | 0 | 0 | 0 | 0 | 0 | 0 | * | 0 | 0 | 0 | 0 | 0 | 0 | 0 | 0 | 0 | 0 | 0 | 0 | INHALATION |  |  | 0 | 0 | 0
774 | 5554-GMAW | 24 | 7440508 | Copper | 9.57e-07 | NonCancerChronicDerived_InhSoilDermMMilk | 0 | 0 | 0 | 0 | 0 | 0 | 0 | 0 | 0 | 0 | 0 | 0 | 0 | 0 | * | 9.57e-07 | 0 | 0 | 0 | 0 | 0 | 0 | 0 | 0 | 0 | 0 | 0 | INHALATION |  |  | 0 | 0 | 0
775 | 5554-GMAW | 24 | 7439965 | Manganese | 9.57e-06 | NonCancerChronicDerived_InhSoilDermMMilk | 0 | 0.00010633 | 0 | 0 | 0 | 0 | 0 | 0 | 0 | 0 | 0 | 0 | 0 | 0 | * | 9.57e-06 | 0 | 0 | 0 | 0 | 0 | 0 | 0 | 0 | 0 | 0 | 0 | INHALATION |  |  | 0 | 0 | 0
776 | 5554-GMAW | 24 | 7440020 | Nickel | 0 | NonCancerChronicDerived_InhSoilDermMMilk | 0 | 0 | 0 | 0 | 0 | 0 | 0 | 0 | 0 | 0 | 0 | 0 | 0 | 0 | * | 0 | 0 | 0 | 0 | 0 | 0 | 0 | 0 | 0 | 0 | 0 | 0 | INHALATION |  |  | 0 | 0 | 0
777 | 5554-GMAW | 24 | 7723140 | Phosphorus | 0 | NonCancerChronicDerived_InhSoilDermMMilk | 0 | 0 | 0 | 0 | 0 | 0 | 0 | 0 | 0 | 0 | 0 | 0 | 0 | 0 | * | 0 | 0 | 0 | 0 | 0 | 0 | 0 | 0 | 0 | 0 | 0 | 0 | INHALATION |  |  | 0 | 0 | 0
778 | 5554-GMAW | 24 | 7439921 | Lead | 0 | NonCancerChronicDerived_InhSoilDermMMilk | 0 | 0 | 0 | 0 | 0 | 0 | 0 | 0 | 0 | 0 | 0 | 0 | 0 | 0 | * | 0 | 0 | 0 | 0 | 0 | 0 | 0 | 0 | 0 | 0 | 0 | 0 | INHALATION |  |  | 0 | 0 | 0
779 | 5554-GMAW | 24 | 7440622 | Vanadium | 0 | NonCancerChronicDerived_InhSoilDermMMilk | 0 | 0 | 0 | 0 | 0 | 0 | 0 | 0 | 0 | 0 | 0 | 0 | 0 | 0 | * | 0 | 0 | 0 | 0 | 0 | 0 | 0 | 0 | 0 | 0 | 0 | 0 | INHALATION |  |  | 0 | 0 | 0
780 | 5554-GMAW | 24 | 7440666 | Zinc | 2.39e-06 | NonCancerChronicDerived_InhSoilDermMMilk | 0 | 0 | 0 | 0 | 0 | 0 | 0 | 0 | 0 | 0 | 0 | 0 | 0 | 0 | * | 2.39e-06 | 0 | 0 | 0 | 0 | 0 | 0 | 0 | 0 | 0 | 0 | 0 | INHALATION |  |  | 0 | 0 | 0
781 | 5556-GMAW | 24 | 7429905 | Aluminum | 0.000889 | NonCancerChronicDerived_InhSoilDermMMilk | 0 | 0 | 0 | 0 | 0 | 0 | 0 | 0 | 0 | 0 | 0 | 0 | 0 | 0 | * | 0.000889 | 0 | 0 | 0 | 0 | 0 | 0 | 0 | 0 | 0 | 0 | 0 | INHALATION |  |  | 0 | 0 | 0
782 | 5556-GMAW | 24 | 1344281 | Alumin Oxide | 0 | NonCancerChronicDerived_InhSoilDermMMilk | 0 | 0 | 0 | 0 | 0 | 0 | 0 | 0 | 0 | 0 | 0 | 0 | 0 | 0 | * | 0 | 0 | 0 | 0 | 0 | 0 | 0 | 0 | 0 | 0 | 0 | 0 | INHALATION |  |  | 0 | 0 | 0
783 | 5556-GMAW | 24 | 7440417 | Beryllium | 7.65e-09 | NonCancerChronicDerived_InhSoilDermMMilk | 0 | 0 | 1.0929e-06 | 0 | 3.6644e-08 | 0 | 1.0929e-06 | 0 | 0 | 0 | 0 | 0 | 0 | 0 | * | 7.65e-09 | 6.9131e-11 | 4.1572e-12 | 0 | 0 | 0 | 0 | 0 | 0 | 0 | 0 | 0 | INHALATION | SOIL | DERMAL | 0 | 0 | 0
784 | 5556-GMAW | 24 | 7440439 | Cadmium | 0 | NonCancerChronicDerived_InhSoilDermMMilk | 0 | 0 | 0 | 0 | 0 | 0 | 0 | 0 | 0 | 0 | 0 | 0 | 0 | 0 | * | 0 | 0 | 0 | 0 | 0 | 0 | 0 | 0 | 0 | 0 | 0 | 0 | INHALATION |  |  | 0 | 0 | 0
785 | 5556-GMAW | 24 | 7440484 | Cobalt | 0 | NonCancerChronicDerived_InhSoilDermMMilk | 0 | 0 | 0 | 0 | 0 | 0 | 0 | 0 | 0 | 0 | 0 | 0 | 0 | 0 | * | 0 | 0 | 0 | 0 | 0 | 0 | 0 | 0 | 0 | 0 | 0 | 0 | INHALATION |  |  | 0 | 0 | 0
786 | 5556-GMAW | 24 | 7440473 | Chromium | 1.91e-06 | NonCancerChronicDerived_InhSoilDermMMilk | 0 | 0 | 0 | 0 | 0 | 0 | 0 | 0 | 0 | 0 | 0 | 0 | 0 | 0 | * | 1.91e-06 | 0 | 0 | 0 | 0 | 0 | 0 | 0 | 0 | 0 | 0 | 0 | INHALATION |  |  | 0 | 0 | 0
787 | 5556-GMAW | 24 | 18540299 | Cr(VI) | 9.57e-08 | NonCancerChronicDerived_InhSoilDermMMilk | 0 | 0 | 0 | 0 | 0 | 0 | 4.785e-07 | 0 | 0 | 0 | 0 | 4.4975e-08 | 0 | 0 | * | 9.57e-08 | 8.6482e-10 | 3.467e-11 | 0 | 0 | 0 | 0 | 0 | 0 | 0 | 0 | 0 | INHALATION | SOIL | DERMAL | 0 | 0 | 0
788 | 5556-GMAW | 24 | 1175 | Silica, Crystln | 0 | NonCancerChronicDerived_InhSoilDermMMilk | 0 | 0 | 0 | 0 | 0 | 0 | 0 | 0 | 0 | 0 | 0 | 0 | 0 | 0 | * | 0 | 0 | 0 | 0 | 0 | 0 | 0 | 0 | 0 | 0 | 0 | 0 | INHALATION |  |  | 0 | 0 | 0
789 | 5556-GMAW | 24 | 7440508 | Copper | 9.57e-07 | NonCancerChronicDerived_InhSoilDermMMilk | 0 | 0 | 0 | 0 | 0 | 0 | 0 | 0 | 0 | 0 | 0 | 0 | 0 | 0 | * | 9.57e-07 | 0 | 0 | 0 | 0 | 0 | 0 | 0 | 0 | 0 | 0 | 0 | INHALATION |  |  | 0 | 0 | 0
790 | 5556-GMAW | 24 | 7439965 | Manganese | 9.57e-07 | NonCancerChronicDerived_InhSoilDermMMilk | 0 | 1.0633e-05 | 0 | 0 | 0 | 0 | 0 | 0 | 0 | 0 | 0 | 0 | 0 | 0 | * | 9.57e-07 | 0 | 0 | 0 | 0 | 0 | 0 | 0 | 0 | 0 | 0 | 0 | INHALATION |  |  | 0 | 0 | 0
791 | 5556-GMAW | 24 | 7440020 | Nickel | 0 | NonCancerChronicDerived_InhSoilDermMMilk | 0 | 0 | 0 | 0 | 0 | 0 | 0 | 0 | 0 | 0 | 0 | 0 | 0 | 0 | * | 0 | 0 | 0 | 0 | 0 | 0 | 0 | 0 | 0 | 0 | 0 | 0 | INHALATION |  |  | 0 | 0 | 0
792 | 5556-GMAW | 24 | 7723140 | Phosphorus | 0 | NonCancerChronicDerived_InhSoilDermMMilk | 0 | 0 | 0 | 0 | 0 | 0 | 0 | 0 | 0 | 0 | 0 | 0 | 0 | 0 | * | 0 | 0 | 0 | 0 | 0 | 0 | 0 | 0 | 0 | 0 | 0 | 0 | INHALATION |  |  | 0 | 0 | 0
793 | 5556-GMAW | 24 | 7439921 | Lead | 0 | NonCancerChronicDerived_InhSoilDermMMilk | 0 | 0 | 0 | 0 | 0 | 0 | 0 | 0 | 0 | 0 | 0 | 0 | 0 | 0 | * | 0 | 0 | 0 | 0 | 0 | 0 | 0 | 0 | 0 | 0 | 0 | 0 | INHALATION |  |  | 0 | 0 | 0
794 | 5556-GMAW | 24 | 7440622 | Vanadium | 0 | NonCancerChronicDerived_InhSoilDermMMilk | 0 | 0 | 0 | 0 | 0 | 0 | 0 | 0 | 0 | 0 | 0 | 0 | 0 | 0 | * | 0 | 0 | 0 | 0 | 0 | 0 | 0 | 0 | 0 | 0 | 0 | 0 | INHALATION |  |  | 0 | 0 | 0
795 | 5556-GMAW | 24 | 7440666 | Zinc | 2.39e-06 | NonCancerChronicDerived_InhSoilDermMMilk | 0 | 0 | 0 | 0 | 0 | 0 | 0 | 0 | 0 | 0 | 0 | 0 | 0 | 0 | * | 2.39e-06 | 0 | 0 | 0 | 0 | 0 | 0 | 0 | 0 | 0 | 0 | 0 | INHALATION |  |  | 0 | 0 | 0
796 | 718-GMAW | 24 | 7429905 | Aluminum | 7.65e-06 | NonCancerChronicDerived_InhSoilDermMMilk | 0 | 0 | 0 | 0 | 0 | 0 | 0 | 0 | 0 | 0 | 0 | 0 | 0 | 0 | * | 7.65e-06 | 0 | 0 | 0 | 0 | 0 | 0 | 0 | 0 | 0 | 0 | 0 | INHALATION |  |  | 0 | 0 | 0
797 | 718-GMAW | 24 | 1344281 | Alumin Oxide | 0 | NonCancerChronicDerived_InhSoilDermMMilk | 0 | 0 | 0 | 0 | 0 | 0 | 0 | 0 | 0 | 0 | 0 | 0 | 0 | 0 | * | 0 | 0 | 0 | 0 | 0 | 0 | 0 | 0 | 0 | 0 | 0 | 0 | INHALATION |  |  | 0 | 0 | 0
798 | 718-GMAW | 24 | 7440417 | Beryllium | 0 | NonCancerChronicDerived_InhSoilDermMMilk | 0 | 0 | 0 | 0 | 0 | 0 | 0 | 0 | 0 | 0 | 0 | 0 | 0 | 0 | * | 0 | 0 | 0 | 0 | 0 | 0 | 0 | 0 | 0 | 0 | 0 | 0 | INHALATION |  |  | 0 | 0 | 0
799 | 718-GMAW | 24 | 7440439 | Cadmium | 0 | NonCancerChronicDerived_InhSoilDermMMilk | 0 | 0 | 0 | 0 | 0 | 0 | 0 | 0 | 0 | 0 | 0 | 0 | 0 | 0 | * | 0 | 0 | 0 | 0 | 0 | 0 | 0 | 0 | 0 | 0 | 0 | 0 | INHALATION |  |  | 0 | 0 | 0
800 | 718-GMAW | 24 | 7440484 | Cobalt | 9.57e-06 | NonCancerChronicDerived_InhSoilDermMMilk | 0 | 0 | 0 | 0 | 0 | 0 | 0 | 0 | 0 | 0 | 0 | 0 | 0 | 0 | * | 9.57e-06 | 0 | 0 | 0 | 0 | 0 | 0 | 0 | 0 | 0 | 0 | 0 | INHALATION |  |  | 0 | 0 | 0
801 | 718-GMAW | 24 | 7440473 | Chromium | 0.000201 | NonCancerChronicDerived_InhSoilDermMMilk | 0 | 0 | 0 | 0 | 0 | 0 | 0 | 0 | 0 | 0 | 0 | 0 | 0 | 0 | * | 0.000201 | 0 | 0 | 0 | 0 | 0 | 0 | 0 | 0 | 0 | 0 | 0 | INHALATION |  |  | 0 | 0 | 0
802 | 718-GMAW | 24 | 18540299 | Cr(VI) | 1e-05 | NonCancerChronicDerived_InhSoilDermMMilk | 0 | 0 | 0 | 0 | 0 | 0 | 5e-05 | 0 | 0 | 0 | 0 | 4.6995e-06 | 0 | 0 | * | 1e-05 | 9.0368e-08 | 3.6228e-09 | 0 | 0 | 0 | 0 | 0 | 0 | 0 | 0 | 0 | INHALATION | SOIL | DERMAL | 0 | 0 | 0
803 | 718-GMAW | 24 | 1175 | Silica, Crystln | 0 | NonCancerChronicDerived_InhSoilDermMMilk | 0 | 0 | 0 | 0 | 0 | 0 | 0 | 0 | 0 | 0 | 0 | 0 | 0 | 0 | * | 0 | 0 | 0 | 0 | 0 | 0 | 0 | 0 | 0 | 0 | 0 | 0 | INHALATION |  |  | 0 | 0 | 0
804 | 718-GMAW | 24 | 7440508 | Copper | 2.87e-06 | NonCancerChronicDerived_InhSoilDermMMilk | 0 | 0 | 0 | 0 | 0 | 0 | 0 | 0 | 0 | 0 | 0 | 0 | 0 | 0 | * | 2.87e-06 | 0 | 0 | 0 | 0 | 0 | 0 | 0 | 0 | 0 | 0 | 0 | INHALATION |  |  | 0 | 0 | 0
805 | 718-GMAW | 24 | 7439965 | Manganese | 3.35e-06 | NonCancerChronicDerived_InhSoilDermMMilk | 0 | 3.7222e-05 | 0 | 0 | 0 | 0 | 0 | 0 | 0 | 0 | 0 | 0 | 0 | 0 | * | 3.35e-06 | 0 | 0 | 0 | 0 | 0 | 0 | 0 | 0 | 0 | 0 | 0 | INHALATION |  |  | 0 | 0 | 0
806 | 718-GMAW | 24 | 7440020 | Nickel | 0.000526 | NonCancerChronicDerived_InhSoilDermMMilk | 0 | 0 | 0 | 0 | 0 | 0.00044945 | 0.037571 | 0 | 0 | 0 | 0 | 0.037571 | 0 | 0 | * | 0.000526 | 4.7534e-06 | 1.9056e-07 | 0 | 0 | 0 | 0 | 0 | 0 | 0 | 0 | 0 | INHALATION | SOIL | DERMAL | 0 | 0 | 0
807 | 718-GMAW | 24 | 7723140 | Phosphorus | 0 | NonCancerChronicDerived_InhSoilDermMMilk | 0 | 0 | 0 | 0 | 0 | 0 | 0 | 0 | 0 | 0 | 0 | 0 | 0 | 0 | * | 0 | 0 | 0 | 0 | 0 | 0 | 0 | 0 | 0 | 0 | 0 | 0 | INHALATION |  |  | 0 | 0 | 0
808 | 718-GMAW | 24 | 7439921 | Lead | 0 | NonCancerChronicDerived_InhSoilDermMMilk | 0 | 0 | 0 | 0 | 0 | 0 | 0 | 0 | 0 | 0 | 0 | 0 | 0 | 0 | * | 0 | 0 | 0 | 0 | 0 | 0 | 0 | 0 | 0 | 0 | 0 | 0 | INHALATION |  |  | 0 | 0 | 0
809 | 718-GMAW | 24 | 7440622 | Vanadium | 0 | NonCancerChronicDerived_InhSoilDermMMilk | 0 | 0 | 0 | 0 | 0 | 0 | 0 | 0 | 0 | 0 | 0 | 0 | 0 | 0 | * | 0 | 0 | 0 | 0 | 0 | 0 | 0 | 0 | 0 | 0 | 0 | 0 | INHALATION |  |  | 0 | 0 | 0
810 | 718-GMAW | 24 | 7440666 | Zinc | 0 | NonCancerChronicDerived_InhSoilDermMMilk | 0 | 0 | 0 | 0 | 0 | 0 | 0 | 0 | 0 | 0 | 0 | 0 | 0 | 0 | * | 0 | 0 | 0 | 0 | 0 | 0 | 0 | 0 | 0 | 0 | 0 | 0 | INHALATION |  |  | 0 | 0 | 0
811 | 80S-GMAW | 24 | 7429905 | Aluminum | 0 | NonCancerChronicDerived_InhSoilDermMMilk | 0 | 0 | 0 | 0 | 0 | 0 | 0 | 0 | 0 | 0 | 0 | 0 | 0 | 0 | * | 0 | 0 | 0 | 0 | 0 | 0 | 0 | 0 | 0 | 0 | 0 | 0 | INHALATION |  |  | 0 | 0 | 0
812 | 80S-GMAW | 24 | 1344281 | Alumin Oxide | 0 | NonCancerChronicDerived_InhSoilDermMMilk | 0 | 0 | 0 | 0 | 0 | 0 | 0 | 0 | 0 | 0 | 0 | 0 | 0 | 0 | * | 0 | 0 | 0 | 0 | 0 | 0 | 0 | 0 | 0 | 0 | 0 | 0 | INHALATION |  |  | 0 | 0 | 0
813 | 80S-GMAW | 24 | 7440417 | Beryllium | 0 | NonCancerChronicDerived_InhSoilDermMMilk | 0 | 0 | 0 | 0 | 0 | 0 | 0 | 0 | 0 | 0 | 0 | 0 | 0 | 0 | * | 0 | 0 | 0 | 0 | 0 | 0 | 0 | 0 | 0 | 0 | 0 | 0 | INHALATION |  |  | 0 | 0 | 0
814 | 80S-GMAW | 24 | 7440439 | Cadmium | 0 | NonCancerChronicDerived_InhSoilDermMMilk | 0 | 0 | 0 | 0 | 0 | 0 | 0 | 0 | 0 | 0 | 0 | 0 | 0 | 0 | * | 0 | 0 | 0 | 0 | 0 | 0 | 0 | 0 | 0 | 0 | 0 | 0 | INHALATION |  |  | 0 | 0 | 0
815 | 80S-GMAW | 24 | 7440484 | Cobalt | 0 | NonCancerChronicDerived_InhSoilDermMMilk | 0 | 0 | 0 | 0 | 0 | 0 | 0 | 0 | 0 | 0 | 0 | 0 | 0 | 0 | * | 0 | 0 | 0 | 0 | 0 | 0 | 0 | 0 | 0 | 0 | 0 | 0 | INHALATION |  |  | 0 | 0 | 0
816 | 80S-GMAW | 24 | 7440473 | Chromium | 0 | NonCancerChronicDerived_InhSoilDermMMilk | 0 | 0 | 0 | 0 | 0 | 0 | 0 | 0 | 0 | 0 | 0 | 0 | 0 | 0 | * | 0 | 0 | 0 | 0 | 0 | 0 | 0 | 0 | 0 | 0 | 0 | 0 | INHALATION |  |  | 0 | 0 | 0
817 | 80S-GMAW | 24 | 18540299 | Cr(VI) | 0 | NonCancerChronicDerived_InhSoilDermMMilk | 0 | 0 | 0 | 0 | 0 | 0 | 0 | 0 | 0 | 0 | 0 | 0 | 0 | 0 | * | 0 | 0 | 0 | 0 | 0 | 0 | 0 | 0 | 0 | 0 | 0 | 0 | INHALATION |  |  | 0 | 0 | 0
818 | 80S-GMAW | 24 | 1175 | Silica, Crystln | 0 | NonCancerChronicDerived_InhSoilDermMMilk | 0 | 0 | 0 | 0 | 0 | 0 | 0 | 0 | 0 | 0 | 0 | 0 | 0 | 0 | * | 0 | 0 | 0 | 0 | 0 | 0 | 0 | 0 | 0 | 0 | 0 | 0 | INHALATION |  |  | 0 | 0 | 0
819 | 80S-GMAW | 24 | 7440508 | Copper | 9.57e-07 | NonCancerChronicDerived_InhSoilDermMMilk | 0 | 0 | 0 | 0 | 0 | 0 | 0 | 0 | 0 | 0 | 0 | 0 | 0 | 0 | * | 9.57e-07 | 0 | 0 | 0 | 0 | 0 | 0 | 0 | 0 | 0 | 0 | 0 | INHALATION |  |  | 0 | 0 | 0
820 | 80S-GMAW | 24 | 7439965 | Manganese | 1.87e-05 | NonCancerChronicDerived_InhSoilDermMMilk | 0 | 0.00020778 | 0 | 0 | 0 | 0 | 0 | 0 | 0 | 0 | 0 | 0 | 0 | 0 | * | 1.87e-05 | 0 | 0 | 0 | 0 | 0 | 0 | 0 | 0 | 0 | 0 | 0 | INHALATION |  |  | 0 | 0 | 0
821 | 80S-GMAW | 24 | 7440020 | Nickel | 1.91e-07 | NonCancerChronicDerived_InhSoilDermMMilk | 0 | 0 | 0 | 0 | 0 | 1.632e-07 | 1.3643e-05 | 0 | 0 | 0 | 0 | 1.3643e-05 | 0 | 0 | * | 1.91e-07 | 1.726e-09 | 6.9196e-11 | 0 | 0 | 0 | 0 | 0 | 0 | 0 | 0 | 0 | INHALATION | SOIL | DERMAL | 0 | 0 | 0
822 | 80S-GMAW | 24 | 7723140 | Phosphorus | 1.15e-07 | NonCancerChronicDerived_InhSoilDermMMilk | 0 | 0 | 0 | 0 | 0 | 0 | 0 | 0 | 0 | 0 | 0 | 0 | 0 | 0 | * | 1.15e-07 | 0 | 0 | 0 | 0 | 0 | 0 | 0 | 0 | 0 | 0 | 0 | INHALATION |  |  | 0 | 0 | 0
823 | 80S-GMAW | 24 | 7439921 | Lead | 0 | NonCancerChronicDerived_InhSoilDermMMilk | 0 | 0 | 0 | 0 | 0 | 0 | 0 | 0 | 0 | 0 | 0 | 0 | 0 | 0 | * | 0 | 0 | 0 | 0 | 0 | 0 | 0 | 0 | 0 | 0 | 0 | 0 | INHALATION |  |  | 0 | 0 | 0
824 | 80S-GMAW | 24 | 7440622 | Vanadium | 0 | NonCancerChronicDerived_InhSoilDermMMilk | 0 | 0 | 0 | 0 | 0 | 0 | 0 | 0 | 0 | 0 | 0 | 0 | 0 | 0 | * | 0 | 0 | 0 | 0 | 0 | 0 | 0 | 0 | 0 | 0 | 0 | 0 | INHALATION |  |  | 0 | 0 | 0
825 | 80S-GMAW | 24 | 7440666 | Zinc | 0 | NonCancerChronicDerived_InhSoilDermMMilk | 0 | 0 | 0 | 0 | 0 | 0 | 0 | 0 | 0 | 0 | 0 | 0 | 0 | 0 | * | 0 | 0 | 0 | 0 | 0 | 0 | 0 | 0 | 0 | 0 | 0 | 0 | INHALATION |  |  | 0 | 0 | 0
826 | 90S-GMAW | 24 | 7429905 | Aluminum | 0 | NonCancerChronicDerived_InhSoilDermMMilk | 0 | 0 | 0 | 0 | 0 | 0 | 0 | 0 | 0 | 0 | 0 | 0 | 0 | 0 | * | 0 | 0 | 0 | 0 | 0 | 0 | 0 | 0 | 0 | 0 | 0 | 0 | INHALATION |  |  | 0 | 0 | 0
827 | 90S-GMAW | 24 | 1344281 | Alumin Oxide | 0 | NonCancerChronicDerived_InhSoilDermMMilk | 0 | 0 | 0 | 0 | 0 | 0 | 0 | 0 | 0 | 0 | 0 | 0 | 0 | 0 | * | 0 | 0 | 0 | 0 | 0 | 0 | 0 | 0 | 0 | 0 | 0 | 0 | INHALATION |  |  | 0 | 0 | 0
828 | 90S-GMAW | 24 | 7440417 | Beryllium | 0 | NonCancerChronicDerived_InhSoilDermMMilk | 0 | 0 | 0 | 0 | 0 | 0 | 0 | 0 | 0 | 0 | 0 | 0 | 0 | 0 | * | 0 | 0 | 0 | 0 | 0 | 0 | 0 | 0 | 0 | 0 | 0 | 0 | INHALATION |  |  | 0 | 0 | 0
829 | 90S-GMAW | 24 | 7440439 | Cadmium | 0 | NonCancerChronicDerived_InhSoilDermMMilk | 0 | 0 | 0 | 0 | 0 | 0 | 0 | 0 | 0 | 0 | 0 | 0 | 0 | 0 | * | 0 | 0 | 0 | 0 | 0 | 0 | 0 | 0 | 0 | 0 | 0 | 0 | INHALATION |  |  | 0 | 0 | 0
830 | 90S-GMAW | 24 | 7440484 | Cobalt | 0 | NonCancerChronicDerived_InhSoilDermMMilk | 0 | 0 | 0 | 0 | 0 | 0 | 0 | 0 | 0 | 0 | 0 | 0 | 0 | 0 | * | 0 | 0 | 0 | 0 | 0 | 0 | 0 | 0 | 0 | 0 | 0 | 0 | INHALATION |  |  | 0 | 0 | 0
831 | 90S-GMAW | 24 | 7440473 | Chromium | 2.3e-05 | NonCancerChronicDerived_InhSoilDermMMilk | 0 | 0 | 0 | 0 | 0 | 0 | 0 | 0 | 0 | 0 | 0 | 0 | 0 | 0 | * | 2.3e-05 | 0 | 0 | 0 | 0 | 0 | 0 | 0 | 0 | 0 | 0 | 0 | INHALATION |  |  | 0 | 0 | 0
832 | 90S-GMAW | 24 | 18540299 | Cr(VI) | 1.15e-06 | NonCancerChronicDerived_InhSoilDermMMilk | 0 | 0 | 0 | 0 | 0 | 0 | 5.75e-06 | 0 | 0 | 0 | 0 | 5.4045e-07 | 0 | 0 | * | 1.15e-06 | 1.0392e-08 | 4.1663e-10 | 0 | 0 | 0 | 0 | 0 | 0 | 0 | 0 | 0 | INHALATION | SOIL | DERMAL | 0 | 0 | 0
833 | 90S-GMAW | 24 | 1175 | Silica, Crystln | 0 | NonCancerChronicDerived_InhSoilDermMMilk | 0 | 0 | 0 | 0 | 0 | 0 | 0 | 0 | 0 | 0 | 0 | 0 | 0 | 0 | * | 0 | 0 | 0 | 0 | 0 | 0 | 0 | 0 | 0 | 0 | 0 | 0 | INHALATION |  |  | 0 | 0 | 0
834 | 90S-GMAW | 24 | 7440508 | Copper | 7.65e-07 | NonCancerChronicDerived_InhSoilDermMMilk | 0 | 0 | 0 | 0 | 0 | 0 | 0 | 0 | 0 | 0 | 0 | 0 | 0 | 0 | * | 7.65e-07 | 0 | 0 | 0 | 0 | 0 | 0 | 0 | 0 | 0 | 0 | 0 | INHALATION |  |  | 0 | 0 | 0
835 | 90S-GMAW | 24 | 7439965 | Manganese | 5.55e-06 | NonCancerChronicDerived_InhSoilDermMMilk | 0 | 6.1667e-05 | 0 | 0 | 0 | 0 | 0 | 0 | 0 | 0 | 0 | 0 | 0 | 0 | * | 5.55e-06 | 0 | 0 | 0 | 0 | 0 | 0 | 0 | 0 | 0 | 0 | 0 | INHALATION |  |  | 0 | 0 | 0
836 | 90S-GMAW | 24 | 7440020 | Nickel | 3.83e-07 | NonCancerChronicDerived_InhSoilDermMMilk | 0 | 0 | 0 | 0 | 0 | 3.2726e-07 | 2.7357e-05 | 0 | 0 | 0 | 0 | 2.7357e-05 | 0 | 0 | * | 3.83e-07 | 3.4611e-09 | 1.3875e-10 | 0 | 0 | 0 | 0 | 0 | 0 | 0 | 0 | 0 | INHALATION | SOIL | DERMAL | 0 | 0 | 0
837 | 90S-GMAW | 24 | 7723140 | Phosphorus | 4.78e-08 | NonCancerChronicDerived_InhSoilDermMMilk | 0 | 0 | 0 | 0 | 0 | 0 | 0 | 0 | 0 | 0 | 0 | 0 | 0 | 0 | * | 4.78e-08 | 0 | 0 | 0 | 0 | 0 | 0 | 0 | 0 | 0 | 0 | 0 | INHALATION |  |  | 0 | 0 | 0
838 | 90S-GMAW | 24 | 7439921 | Lead | 0 | NonCancerChronicDerived_InhSoilDermMMilk | 0 | 0 | 0 | 0 | 0 | 0 | 0 | 0 | 0 | 0 | 0 | 0 | 0 | 0 | * | 0 | 0 | 0 | 0 | 0 | 0 | 0 | 0 | 0 | 0 | 0 | 0 | INHALATION |  |  | 0 | 0 | 0
839 | 90S-GMAW | 24 | 7440622 | Vanadium | 0 | NonCancerChronicDerived_InhSoilDermMMilk | 0 | 0 | 0 | 0 | 0 | 0 | 0 | 0 | 0 | 0 | 0 | 0 | 0 | 0 | * | 0 | 0 | 0 | 0 | 0 | 0 | 0 | 0 | 0 | 0 | 0 | 0 | INHALATION |  |  | 0 | 0 | 0
840 | 90S-GMAW | 24 | 7440666 | Zinc | 0 | NonCancerChronicDerived_InhSoilDermMMilk | 0 | 0 | 0 | 0 | 0 | 0 | 0 | 0 | 0 | 0 | 0 | 0 | 0 | 0 | * | 0 | 0 | 0 | 0 | 0 | 0 | 0 | 0 | 0 | 0 | 0 | 0 | INHALATION |  |  | 0 | 0 | 0
841 | 5786-GMAW | 24 | 7429905 | Aluminum | 0 | NonCancerChronicDerived_InhSoilDermMMilk | 0 | 0 | 0 | 0 | 0 | 0 | 0 | 0 | 0 | 0 | 0 | 0 | 0 | 0 | * | 0 | 0 | 0 | 0 | 0 | 0 | 0 | 0 | 0 | 0 | 0 | 0 | INHALATION |  |  | 0 | 0 | 0
842 | 5786-GMAW | 24 | 1344281 | Alumin Oxide | 0 | NonCancerChronicDerived_InhSoilDermMMilk | 0 | 0 | 0 | 0 | 0 | 0 | 0 | 0 | 0 | 0 | 0 | 0 | 0 | 0 | * | 0 | 0 | 0 | 0 | 0 | 0 | 0 | 0 | 0 | 0 | 0 | 0 | INHALATION |  |  | 0 | 0 | 0
843 | 5786-GMAW | 24 | 7440417 | Beryllium | 0 | NonCancerChronicDerived_InhSoilDermMMilk | 0 | 0 | 0 | 0 | 0 | 0 | 0 | 0 | 0 | 0 | 0 | 0 | 0 | 0 | * | 0 | 0 | 0 | 0 | 0 | 0 | 0 | 0 | 0 | 0 | 0 | 0 | INHALATION |  |  | 0 | 0 | 0
844 | 5786-GMAW | 24 | 7440439 | Cadmium | 0 | NonCancerChronicDerived_InhSoilDermMMilk | 0 | 0 | 0 | 0 | 0 | 0 | 0 | 0 | 0 | 0 | 0 | 0 | 0 | 0 | * | 0 | 0 | 0 | 0 | 0 | 0 | 0 | 0 | 0 | 0 | 0 | 0 | INHALATION |  |  | 0 | 0 | 0
845 | 5786-GMAW | 24 | 7440484 | Cobalt | 2.39e-05 | NonCancerChronicDerived_InhSoilDermMMilk | 0 | 0 | 0 | 0 | 0 | 0 | 0 | 0 | 0 | 0 | 0 | 0 | 0 | 0 | * | 2.39e-05 | 0 | 0 | 0 | 0 | 0 | 0 | 0 | 0 | 0 | 0 | 0 | INHALATION |  |  | 0 | 0 | 0
846 | 5786-GMAW | 24 | 7440473 | Chromium | 4.78e-05 | NonCancerChronicDerived_InhSoilDermMMilk | 0 | 0 | 0 | 0 | 0 | 0 | 0 | 0 | 0 | 0 | 0 | 0 | 0 | 0 | * | 4.78e-05 | 0 | 0 | 0 | 0 | 0 | 0 | 0 | 0 | 0 | 0 | 0 | INHALATION |  |  | 0 | 0 | 0
847 | 5786-GMAW | 24 | 18540299 | Cr(VI) | 2.39e-06 | NonCancerChronicDerived_InhSoilDermMMilk | 0 | 0 | 0 | 0 | 0 | 0 | 1.195e-05 | 0 | 0 | 0 | 0 | 1.1232e-06 | 0 | 0 | * | 2.39e-06 | 2.1598e-08 | 8.6586e-10 | 0 | 0 | 0 | 0 | 0 | 0 | 0 | 0 | 0 | INHALATION | SOIL | DERMAL | 0 | 0 | 0
848 | 5786-GMAW | 24 | 1175 | Silica, Crystln | 0 | NonCancerChronicDerived_InhSoilDermMMilk | 0 | 0 | 0 | 0 | 0 | 0 | 0 | 0 | 0 | 0 | 0 | 0 | 0 | 0 | * | 0 | 0 | 0 | 0 | 0 | 0 | 0 | 0 | 0 | 0 | 0 | 0 | INHALATION |  |  | 0 | 0 | 0
849 | 5786-GMAW | 24 | 7440508 | Copper | 0 | NonCancerChronicDerived_InhSoilDermMMilk | 0 | 0 | 0 | 0 | 0 | 0 | 0 | 0 | 0 | 0 | 0 | 0 | 0 | 0 | * | 0 | 0 | 0 | 0 | 0 | 0 | 0 | 0 | 0 | 0 | 0 | 0 | INHALATION |  |  | 0 | 0 | 0
850 | 5786-GMAW | 24 | 7439965 | Manganese | 9.57e-06 | NonCancerChronicDerived_InhSoilDermMMilk | 0 | 0.00010633 | 0 | 0 | 0 | 0 | 0 | 0 | 0 | 0 | 0 | 0 | 0 | 0 | * | 9.57e-06 | 0 | 0 | 0 | 0 | 0 | 0 | 0 | 0 | 0 | 0 | 0 | INHALATION |  |  | 0 | 0 | 0
851 | 5786-GMAW | 24 | 7440020 | Nickel | 0.000603 | NonCancerChronicDerived_InhSoilDermMMilk | 0 | 0 | 0 | 0 | 0 | 0.00051524 | 0.043071 | 0 | 0 | 0 | 0 | 0.043071 | 0 | 0 | * | 0.000603 | 5.4492e-06 | 2.1846e-07 | 0 | 0 | 0 | 0 | 0 | 0 | 0 | 0 | 0 | INHALATION | SOIL | DERMAL | 0 | 0 | 0
852 | 5786-GMAW | 24 | 7723140 | Phosphorus | 0 | NonCancerChronicDerived_InhSoilDermMMilk | 0 | 0 | 0 | 0 | 0 | 0 | 0 | 0 | 0 | 0 | 0 | 0 | 0 | 0 | * | 0 | 0 | 0 | 0 | 0 | 0 | 0 | 0 | 0 | 0 | 0 | 0 | INHALATION |  |  | 0 | 0 | 0
853 | 5786-GMAW | 24 | 7439921 | Lead | 0 | NonCancerChronicDerived_InhSoilDermMMilk | 0 | 0 | 0 | 0 | 0 | 0 | 0 | 0 | 0 | 0 | 0 | 0 | 0 | 0 | * | 0 | 0 | 0 | 0 | 0 | 0 | 0 | 0 | 0 | 0 | 0 | 0 | INHALATION |  |  | 0 | 0 | 0
854 | 5786-GMAW | 24 | 7440622 | Vanadium | 5.74e-06 | NonCancerChronicDerived_InhSoilDermMMilk | 0 | 0 | 0 | 0 | 0 | 0 | 0 | 0 | 0 | 0 | 0 | 0 | 0 | 0 | * | 5.74e-06 | 0 | 0 | 0 | 0 | 0 | 0 | 0 | 0 | 0 | 0 | 0 | INHALATION |  |  | 0 | 0 | 0
855 | 5786-GMAW | 24 | 7440666 | Zinc | 0 | NonCancerChronicDerived_InhSoilDermMMilk | 0 | 0 | 0 | 0 | 0 | 0 | 0 | 0 | 0 | 0 | 0 | 0 | 0 | 0 | * | 0 | 0 | 0 | 0 | 0 | 0 | 0 | 0 | 0 | 0 | 0 | 0 | INHALATION |  |  | 0 | 0 | 0
856 | 4643-GMAW | 24 | 7429905 | Aluminum | 0 | NonCancerChronicDerived_InhSoilDermMMilk | 0 | 0 | 0 | 0 | 0 | 0 | 0 | 0 | 0 | 0 | 0 | 0 | 0 | 0 | * | 0 | 0 | 0 | 0 | 0 | 0 | 0 | 0 | 0 | 0 | 0 | 0 | INHALATION |  |  | 0 | 0 | 0
857 | 4643-GMAW | 24 | 1344281 | Alumin Oxide | 0 | NonCancerChronicDerived_InhSoilDermMMilk | 0 | 0 | 0 | 0 | 0 | 0 | 0 | 0 | 0 | 0 | 0 | 0 | 0 | 0 | * | 0 | 0 | 0 | 0 | 0 | 0 | 0 | 0 | 0 | 0 | 0 | 0 | INHALATION |  |  | 0 | 0 | 0
858 | 4643-GMAW | 24 | 7440417 | Beryllium | 7.65e-09 | NonCancerChronicDerived_InhSoilDermMMilk | 0 | 0 | 1.0929e-06 | 0 | 3.6644e-08 | 0 | 1.0929e-06 | 0 | 0 | 0 | 0 | 0 | 0 | 0 | * | 7.65e-09 | 6.9131e-11 | 4.1572e-12 | 0 | 0 | 0 | 0 | 0 | 0 | 0 | 0 | 0 | INHALATION | SOIL | DERMAL | 0 | 0 | 0
859 | 4643-GMAW | 24 | 7440439 | Cadmium | 0 | NonCancerChronicDerived_InhSoilDermMMilk | 0 | 0 | 0 | 0 | 0 | 0 | 0 | 0 | 0 | 0 | 0 | 0 | 0 | 0 | * | 0 | 0 | 0 | 0 | 0 | 0 | 0 | 0 | 0 | 0 | 0 | 0 | INHALATION |  |  | 0 | 0 | 0
860 | 4643-GMAW | 24 | 7440484 | Cobalt | 0 | NonCancerChronicDerived_InhSoilDermMMilk | 0 | 0 | 0 | 0 | 0 | 0 | 0 | 0 | 0 | 0 | 0 | 0 | 0 | 0 | * | 0 | 0 | 0 | 0 | 0 | 0 | 0 | 0 | 0 | 0 | 0 | 0 | INHALATION |  |  | 0 | 0 | 0
861 | 4643-GMAW | 24 | 7440473 | Chromium | 0 | NonCancerChronicDerived_InhSoilDermMMilk | 0 | 0 | 0 | 0 | 0 | 0 | 0 | 0 | 0 | 0 | 0 | 0 | 0 | 0 | * | 0 | 0 | 0 | 0 | 0 | 0 | 0 | 0 | 0 | 0 | 0 | 0 | INHALATION |  |  | 0 | 0 | 0
862 | 4643-GMAW | 24 | 18540299 | Cr(VI) | 0 | NonCancerChronicDerived_InhSoilDermMMilk | 0 | 0 | 0 | 0 | 0 | 0 | 0 | 0 | 0 | 0 | 0 | 0 | 0 | 0 | * | 0 | 0 | 0 | 0 | 0 | 0 | 0 | 0 | 0 | 0 | 0 | 0 | INHALATION |  |  | 0 | 0 | 0
863 | 4643-GMAW | 24 | 1175 | Silica, Crystln | 0 | NonCancerChronicDerived_InhSoilDermMMilk | 0 | 0 | 0 | 0 | 0 | 0 | 0 | 0 | 0 | 0 | 0 | 0 | 0 | 0 | * | 0 | 0 | 0 | 0 | 0 | 0 | 0 | 0 | 0 | 0 | 0 | 0 | INHALATION |  |  | 0 | 0 | 0
864 | 4643-GMAW | 24 | 7440508 | Copper | 9.57e-07 | NonCancerChronicDerived_InhSoilDermMMilk | 0 | 0 | 0 | 0 | 0 | 0 | 0 | 0 | 0 | 0 | 0 | 0 | 0 | 0 | * | 9.57e-07 | 0 | 0 | 0 | 0 | 0 | 0 | 0 | 0 | 0 | 0 | 0 | INHALATION |  |  | 0 | 0 | 0
865 | 4643-GMAW | 24 | 7439965 | Manganese | 4.78e-07 | NonCancerChronicDerived_InhSoilDermMMilk | 0 | 5.3111e-06 | 0 | 0 | 0 | 0 | 0 | 0 | 0 | 0 | 0 | 0 | 0 | 0 | * | 4.78e-07 | 0 | 0 | 0 | 0 | 0 | 0 | 0 | 0 | 0 | 0 | 0 | INHALATION |  |  | 0 | 0 | 0
866 | 4643-GMAW | 24 | 7440020 | Nickel | 0 | NonCancerChronicDerived_InhSoilDermMMilk | 0 | 0 | 0 | 0 | 0 | 0 | 0 | 0 | 0 | 0 | 0 | 0 | 0 | 0 | * | 0 | 0 | 0 | 0 | 0 | 0 | 0 | 0 | 0 | 0 | 0 | 0 | INHALATION |  |  | 0 | 0 | 0
867 | 4643-GMAW | 24 | 7723140 | Phosphorus | 0 | NonCancerChronicDerived_InhSoilDermMMilk | 0 | 0 | 0 | 0 | 0 | 0 | 0 | 0 | 0 | 0 | 0 | 0 | 0 | 0 | * | 0 | 0 | 0 | 0 | 0 | 0 | 0 | 0 | 0 | 0 | 0 | 0 | INHALATION |  |  | 0 | 0 | 0
868 | 4643-GMAW | 24 | 7439921 | Lead | 0 | NonCancerChronicDerived_InhSoilDermMMilk | 0 | 0 | 0 | 0 | 0 | 0 | 0 | 0 | 0 | 0 | 0 | 0 | 0 | 0 | * | 0 | 0 | 0 | 0 | 0 | 0 | 0 | 0 | 0 | 0 | 0 | 0 | INHALATION |  |  | 0 | 0 | 0
869 | 4643-GMAW | 24 | 7440622 | Vanadium | 0 | NonCancerChronicDerived_InhSoilDermMMilk | 0 | 0 | 0 | 0 | 0 | 0 | 0 | 0 | 0 | 0 | 0 | 0 | 0 | 0 | * | 0 | 0 | 0 | 0 | 0 | 0 | 0 | 0 | 0 | 0 | 0 | 0 | INHALATION |  |  | 0 | 0 | 0
870 | 4643-GMAW | 24 | 7440666 | Zinc | 9.57e-07 | NonCancerChronicDerived_InhSoilDermMMilk | 0 | 0 | 0 | 0 | 0 | 0 | 0 | 0 | 0 | 0 | 0 | 0 | 0 | 0 | * | 9.57e-07 | 0 | 0 | 0 | 0 | 0 | 0 | 0 | 0 | 0 | 0 | 0 | INHALATION |  |  | 0 | 0 | 0
871 | 9015-GMAW | 24 | 7429905 | Aluminum | 0 | NonCancerChronicDerived_InhSoilDermMMilk | 0 | 0 | 0 | 0 | 0 | 0 | 0 | 0 | 0 | 0 | 0 | 0 | 0 | 0 | * | 0 | 0 | 0 | 0 | 0 | 0 | 0 | 0 | 0 | 0 | 0 | 0 | INHALATION |  |  | 0 | 0 | 0
872 | 9015-GMAW | 24 | 1344281 | Alumin Oxide | 0 | NonCancerChronicDerived_InhSoilDermMMilk | 0 | 0 | 0 | 0 | 0 | 0 | 0 | 0 | 0 | 0 | 0 | 0 | 0 | 0 | * | 0 | 0 | 0 | 0 | 0 | 0 | 0 | 0 | 0 | 0 | 0 | 0 | INHALATION |  |  | 0 | 0 | 0
873 | 9015-GMAW | 24 | 7440417 | Beryllium | 0 | NonCancerChronicDerived_InhSoilDermMMilk | 0 | 0 | 0 | 0 | 0 | 0 | 0 | 0 | 0 | 0 | 0 | 0 | 0 | 0 | * | 0 | 0 | 0 | 0 | 0 | 0 | 0 | 0 | 0 | 0 | 0 | 0 | INHALATION |  |  | 0 | 0 | 0
874 | 9015-GMAW | 24 | 7440439 | Cadmium | 0 | NonCancerChronicDerived_InhSoilDermMMilk | 0 | 0 | 0 | 0 | 0 | 0 | 0 | 0 | 0 | 0 | 0 | 0 | 0 | 0 | * | 0 | 0 | 0 | 0 | 0 | 0 | 0 | 0 | 0 | 0 | 0 | 0 | INHALATION |  |  | 0 | 0 | 0
875 | 9015-GMAW | 24 | 7440484 | Cobalt | 0 | NonCancerChronicDerived_InhSoilDermMMilk | 0 | 0 | 0 | 0 | 0 | 0 | 0 | 0 | 0 | 0 | 0 | 0 | 0 | 0 | * | 0 | 0 | 0 | 0 | 0 | 0 | 0 | 0 | 0 | 0 | 0 | 0 | INHALATION |  |  | 0 | 0 | 0
876 | 9015-GMAW | 24 | 7440473 | Chromium | 9.57e-05 | NonCancerChronicDerived_InhSoilDermMMilk | 0 | 0 | 0 | 0 | 0 | 0 | 0 | 0 | 0 | 0 | 0 | 0 | 0 | 0 | * | 9.57e-05 | 0 | 0 | 0 | 0 | 0 | 0 | 0 | 0 | 0 | 0 | 0 | INHALATION |  |  | 0 | 0 | 0
877 | 9015-GMAW | 24 | 18540299 | Cr(VI) | 4.78e-06 | NonCancerChronicDerived_InhSoilDermMMilk | 0 | 0 | 0 | 0 | 0 | 0 | 2.39e-05 | 0 | 0 | 0 | 0 | 2.2464e-06 | 0 | 0 | * | 4.78e-06 | 4.3196e-08 | 1.7317e-09 | 0 | 0 | 0 | 0 | 0 | 0 | 0 | 0 | 0 | INHALATION | SOIL | DERMAL | 0 | 0 | 0
878 | 9015-GMAW | 24 | 1175 | Silica, Crystln | 9.57e-06 | NonCancerChronicDerived_InhSoilDermMMilk | 0 | 0 | 0 | 0 | 0 | 0 | 3.19e-06 | 0 | 0 | 0 | 0 | 0 | 0 | 0 | * | 9.57e-06 | 0 | 0 | 0 | 0 | 0 | 0 | 0 | 0 | 0 | 0 | 0 | INHALATION |  |  | 0 | 0 | 0
879 | 9015-GMAW | 24 | 7440508 | Copper | 0 | NonCancerChronicDerived_InhSoilDermMMilk | 0 | 0 | 0 | 0 | 0 | 0 | 0 | 0 | 0 | 0 | 0 | 0 | 0 | 0 | * | 0 | 0 | 0 | 0 | 0 | 0 | 0 | 0 | 0 | 0 | 0 | 0 | INHALATION |  |  | 0 | 0 | 0
880 | 9015-GMAW | 24 | 7439965 | Manganese | 4.78e-05 | NonCancerChronicDerived_InhSoilDermMMilk | 0 | 0.00053111 | 0 | 0 | 0 | 0 | 0 | 0 | 0 | 0 | 0 | 0 | 0 | 0 | * | 4.78e-05 | 0 | 0 | 0 | 0 | 0 | 0 | 0 | 0 | 0 | 0 | 0 | INHALATION |  |  | 0 | 0 | 0
881 | 9015-GMAW | 24 | 7440020 | Nickel | 9.57e-06 | NonCancerChronicDerived_InhSoilDermMMilk | 0 | 0 | 0 | 0 | 0 | 8.1772e-06 | 0.00068357 | 0 | 0 | 0 | 0 | 0.00068357 | 0 | 0 | * | 9.57e-06 | 8.6482e-08 | 3.467e-09 | 0 | 0 | 0 | 0 | 0 | 0 | 0 | 0 | 0 | INHALATION | SOIL | DERMAL | 0 | 0 | 0
882 | 9015-GMAW | 24 | 7723140 | Phosphorus | 0 | NonCancerChronicDerived_InhSoilDermMMilk | 0 | 0 | 0 | 0 | 0 | 0 | 0 | 0 | 0 | 0 | 0 | 0 | 0 | 0 | * | 0 | 0 | 0 | 0 | 0 | 0 | 0 | 0 | 0 | 0 | 0 | 0 | INHALATION |  |  | 0 | 0 | 0
883 | 9015-GMAW | 24 | 7439921 | Lead | 0 | NonCancerChronicDerived_InhSoilDermMMilk | 0 | 0 | 0 | 0 | 0 | 0 | 0 | 0 | 0 | 0 | 0 | 0 | 0 | 0 | * | 0 | 0 | 0 | 0 | 0 | 0 | 0 | 0 | 0 | 0 | 0 | 0 | INHALATION |  |  | 0 | 0 | 0
884 | 9015-GMAW | 24 | 7440622 | Vanadium | 0 | NonCancerChronicDerived_InhSoilDermMMilk | 0 | 0 | 0 | 0 | 0 | 0 | 0 | 0 | 0 | 0 | 0 | 0 | 0 | 0 | * | 0 | 0 | 0 | 0 | 0 | 0 | 0 | 0 | 0 | 0 | 0 | 0 | INHALATION |  |  | 0 | 0 | 0
885 | 9015-GMAW | 24 | 7440666 | Zinc | 0 | NonCancerChronicDerived_InhSoilDermMMilk | 0 | 0 | 0 | 0 | 0 | 0 | 0 | 0 | 0 | 0 | 0 | 0 | 0 | 0 | * | 0 | 0 | 0 | 0 | 0 | 0 | 0 | 0 | 0 | 0 | 0 | 0 | INHALATION |  |  | 0 | 0 | 0
886 | Ti-2-GMAW | 24 | 7429905 | Aluminum | 0 | NonCancerChronicDerived_InhSoilDermMMilk | 0 | 0 | 0 | 0 | 0 | 0 | 0 | 0 | 0 | 0 | 0 | 0 | 0 | 0 | * | 0 | 0 | 0 | 0 | 0 | 0 | 0 | 0 | 0 | 0 | 0 | 0 | INHALATION |  |  | 0 | 0 | 0
887 | Ti-2-GMAW | 24 | 1344281 | Alumin Oxide | 0 | NonCancerChronicDerived_InhSoilDermMMilk | 0 | 0 | 0 | 0 | 0 | 0 | 0 | 0 | 0 | 0 | 0 | 0 | 0 | 0 | * | 0 | 0 | 0 | 0 | 0 | 0 | 0 | 0 | 0 | 0 | 0 | 0 | INHALATION |  |  | 0 | 0 | 0
888 | Ti-2-GMAW | 24 | 7440417 | Beryllium | 0 | NonCancerChronicDerived_InhSoilDermMMilk | 0 | 0 | 0 | 0 | 0 | 0 | 0 | 0 | 0 | 0 | 0 | 0 | 0 | 0 | * | 0 | 0 | 0 | 0 | 0 | 0 | 0 | 0 | 0 | 0 | 0 | 0 | INHALATION |  |  | 0 | 0 | 0
889 | Ti-2-GMAW | 24 | 7440439 | Cadmium | 0 | NonCancerChronicDerived_InhSoilDermMMilk | 0 | 0 | 0 | 0 | 0 | 0 | 0 | 0 | 0 | 0 | 0 | 0 | 0 | 0 | * | 0 | 0 | 0 | 0 | 0 | 0 | 0 | 0 | 0 | 0 | 0 | 0 | INHALATION |  |  | 0 | 0 | 0
890 | Ti-2-GMAW | 24 | 7440484 | Cobalt | 0 | NonCancerChronicDerived_InhSoilDermMMilk | 0 | 0 | 0 | 0 | 0 | 0 | 0 | 0 | 0 | 0 | 0 | 0 | 0 | 0 | * | 0 | 0 | 0 | 0 | 0 | 0 | 0 | 0 | 0 | 0 | 0 | 0 | INHALATION |  |  | 0 | 0 | 0
891 | Ti-2-GMAW | 24 | 7440473 | Chromium | 0 | NonCancerChronicDerived_InhSoilDermMMilk | 0 | 0 | 0 | 0 | 0 | 0 | 0 | 0 | 0 | 0 | 0 | 0 | 0 | 0 | * | 0 | 0 | 0 | 0 | 0 | 0 | 0 | 0 | 0 | 0 | 0 | 0 | INHALATION |  |  | 0 | 0 | 0
892 | Ti-2-GMAW | 24 | 18540299 | Cr(VI) | 0 | NonCancerChronicDerived_InhSoilDermMMilk | 0 | 0 | 0 | 0 | 0 | 0 | 0 | 0 | 0 | 0 | 0 | 0 | 0 | 0 | * | 0 | 0 | 0 | 0 | 0 | 0 | 0 | 0 | 0 | 0 | 0 | 0 | INHALATION |  |  | 0 | 0 | 0
893 | Ti-2-GMAW | 24 | 1175 | Silica, Crystln | 0 | NonCancerChronicDerived_InhSoilDermMMilk | 0 | 0 | 0 | 0 | 0 | 0 | 0 | 0 | 0 | 0 | 0 | 0 | 0 | 0 | * | 0 | 0 | 0 | 0 | 0 | 0 | 0 | 0 | 0 | 0 | 0 | 0 | INHALATION |  |  | 0 | 0 | 0
894 | Ti-2-GMAW | 24 | 7440508 | Copper | 0 | NonCancerChronicDerived_InhSoilDermMMilk | 0 | 0 | 0 | 0 | 0 | 0 | 0 | 0 | 0 | 0 | 0 | 0 | 0 | 0 | * | 0 | 0 | 0 | 0 | 0 | 0 | 0 | 0 | 0 | 0 | 0 | 0 | INHALATION |  |  | 0 | 0 | 0
895 | Ti-2-GMAW | 24 | 7439965 | Manganese | 0 | NonCancerChronicDerived_InhSoilDermMMilk | 0 | 0 | 0 | 0 | 0 | 0 | 0 | 0 | 0 | 0 | 0 | 0 | 0 | 0 | * | 0 | 0 | 0 | 0 | 0 | 0 | 0 | 0 | 0 | 0 | 0 | 0 | INHALATION |  |  | 0 | 0 | 0
896 | Ti-2-GMAW | 24 | 7440020 | Nickel | 0 | NonCancerChronicDerived_InhSoilDermMMilk | 0 | 0 | 0 | 0 | 0 | 0 | 0 | 0 | 0 | 0 | 0 | 0 | 0 | 0 | * | 0 | 0 | 0 | 0 | 0 | 0 | 0 | 0 | 0 | 0 | 0 | 0 | INHALATION |  |  | 0 | 0 | 0
897 | Ti-2-GMAW | 24 | 7723140 | Phosphorus | 0 | NonCancerChronicDerived_InhSoilDermMMilk | 0 | 0 | 0 | 0 | 0 | 0 | 0 | 0 | 0 | 0 | 0 | 0 | 0 | 0 | * | 0 | 0 | 0 | 0 | 0 | 0 | 0 | 0 | 0 | 0 | 0 | 0 | INHALATION |  |  | 0 | 0 | 0
898 | Ti-2-GMAW | 24 | 7439921 | Lead | 0 | NonCancerChronicDerived_InhSoilDermMMilk | 0 | 0 | 0 | 0 | 0 | 0 | 0 | 0 | 0 | 0 | 0 | 0 | 0 | 0 | * | 0 | 0 | 0 | 0 | 0 | 0 | 0 | 0 | 0 | 0 | 0 | 0 | INHALATION |  |  | 0 | 0 | 0
899 | Ti-2-GMAW | 24 | 7440622 | Vanadium | 0 | NonCancerChronicDerived_InhSoilDermMMilk | 0 | 0 | 0 | 0 | 0 | 0 | 0 | 0 | 0 | 0 | 0 | 0 | 0 | 0 | * | 0 | 0 | 0 | 0 | 0 | 0 | 0 | 0 | 0 | 0 | 0 | 0 | INHALATION |  |  | 0 | 0 | 0
900 | Ti-2-GMAW | 24 | 7440666 | Zinc | 0 | NonCancerChronicDerived_InhSoilDermMMilk | 0 | 0 | 0 | 0 | 0 | 0 | 0 | 0 | 0 | 0 | 0 | 0 | 0 | 0 | * | 0 | 0 | 0 | 0 | 0 | 0 | 0 | 0 | 0 | 0 | 0 | 0 | INHALATION |  |  | 0 | 0 | 0
901 | INCO 62-GMAW | 24 | 7429905 | Aluminum | 0 | NonCancerChronicDerived_InhSoilDermMMilk | 0 | 0 | 0 | 0 | 0 | 0 | 0 | 0 | 0 | 0 | 0 | 0 | 0 | 0 | * | 0 | 0 | 0 | 0 | 0 | 0 | 0 | 0 | 0 | 0 | 0 | 0 | INHALATION |  |  | 0 | 0 | 0
902 | INCO 62-GMAW | 24 | 1344281 | Alumin Oxide | 0 | NonCancerChronicDerived_InhSoilDermMMilk | 0 | 0 | 0 | 0 | 0 | 0 | 0 | 0 | 0 | 0 | 0 | 0 | 0 | 0 | * | 0 | 0 | 0 | 0 | 0 | 0 | 0 | 0 | 0 | 0 | 0 | 0 | INHALATION |  |  | 0 | 0 | 0
903 | INCO 63-GMAW | 24 | 7440417 | Beryllium | 0 | NonCancerChronicDerived_InhSoilDermMMilk | 0 | 0 | 0 | 0 | 0 | 0 | 0 | 0 | 0 | 0 | 0 | 0 | 0 | 0 | * | 0 | 0 | 0 | 0 | 0 | 0 | 0 | 0 | 0 | 0 | 0 | 0 | INHALATION |  |  | 0 | 0 | 0
904 | INCO 64-GMAW | 24 | 7440439 | Cadmium | 0 | NonCancerChronicDerived_InhSoilDermMMilk | 0 | 0 | 0 | 0 | 0 | 0 | 0 | 0 | 0 | 0 | 0 | 0 | 0 | 0 | * | 0 | 0 | 0 | 0 | 0 | 0 | 0 | 0 | 0 | 0 | 0 | 0 | INHALATION |  |  | 0 | 0 | 0
905 | INCO 65-GMAW | 24 | 7440484 | Cobalt | 0 | NonCancerChronicDerived_InhSoilDermMMilk | 0 | 0 | 0 | 0 | 0 | 0 | 0 | 0 | 0 | 0 | 0 | 0 | 0 | 0 | * | 0 | 0 | 0 | 0 | 0 | 0 | 0 | 0 | 0 | 0 | 0 | 0 | INHALATION |  |  | 0 | 0 | 0
906 | INCO 66-GMAW | 24 | 7440473 | Chromium | 0.000163 | NonCancerChronicDerived_InhSoilDermMMilk | 0 | 0 | 0 | 0 | 0 | 0 | 0 | 0 | 0 | 0 | 0 | 0 | 0 | 0 | * | 0.000163 | 0 | 0 | 0 | 0 | 0 | 0 | 0 | 0 | 0 | 0 | 0 | INHALATION |  |  | 0 | 0 | 0
907 | INCO 67-GMAW | 24 | 18540299 | Cr(VI) | 8.13e-06 | NonCancerChronicDerived_InhSoilDermMMilk | 0 | 0 | 0 | 0 | 0 | 0 | 4.065e-05 | 0 | 0 | 0 | 0 | 3.8207e-06 | 0 | 0 | * | 8.13e-06 | 7.3469e-08 | 2.9454e-09 | 0 | 0 | 0 | 0 | 0 | 0 | 0 | 0 | 0 | INHALATION | SOIL | DERMAL | 0 | 0 | 0
908 | INCO 68-GMAW | 24 | 1175 | Silica, Crystln | 0 | NonCancerChronicDerived_InhSoilDermMMilk | 0 | 0 | 0 | 0 | 0 | 0 | 0 | 0 | 0 | 0 | 0 | 0 | 0 | 0 | * | 0 | 0 | 0 | 0 | 0 | 0 | 0 | 0 | 0 | 0 | 0 | 0 | INHALATION |  |  | 0 | 0 | 0
909 | INCO 69-GMAW | 24 | 7440508 | Copper | 4.78e-06 | NonCancerChronicDerived_InhSoilDermMMilk | 0 | 0 | 0 | 0 | 0 | 0 | 0 | 0 | 0 | 0 | 0 | 0 | 0 | 0 | * | 4.78e-06 | 0 | 0 | 0 | 0 | 0 | 0 | 0 | 0 | 0 | 0 | 0 | INHALATION |  |  | 0 | 0 | 0
910 | INCO 70-GMAW | 24 | 7439965 | Manganese | 9.57e-06 | NonCancerChronicDerived_InhSoilDermMMilk | 0 | 0.00010633 | 0 | 0 | 0 | 0 | 0 | 0 | 0 | 0 | 0 | 0 | 0 | 0 | * | 9.57e-06 | 0 | 0 | 0 | 0 | 0 | 0 | 0 | 0 | 0 | 0 | 0 | INHALATION |  |  | 0 | 0 | 0
911 | INCO 71-GMAW | 24 | 7440020 | Nickel | 0.00067 | NonCancerChronicDerived_InhSoilDermMMilk | 0 | 0 | 0 | 0 | 0 | 0.00057249 | 0.047857 | 0 | 0 | 0 | 0 | 0.047857 | 0 | 0 | * | 0.00067 | 6.0546e-06 | 2.4273e-07 | 0 | 0 | 0 | 0 | 0 | 0 | 0 | 0 | 0 | INHALATION | SOIL | DERMAL | 0 | 0 | 0
912 | INCO 72-GMAW | 24 | 7723140 | Phosphorus | 2.87e-07 | NonCancerChronicDerived_InhSoilDermMMilk | 0 | 0 | 0 | 0 | 0 | 0 | 0 | 0 | 0 | 0 | 0 | 0 | 0 | 0 | * | 2.87e-07 | 0 | 0 | 0 | 0 | 0 | 0 | 0 | 0 | 0 | 0 | 0 | INHALATION |  |  | 0 | 0 | 0
913 | INCO 73-GMAW | 24 | 7439921 | Lead | 0 | NonCancerChronicDerived_InhSoilDermMMilk | 0 | 0 | 0 | 0 | 0 | 0 | 0 | 0 | 0 | 0 | 0 | 0 | 0 | 0 | * | 0 | 0 | 0 | 0 | 0 | 0 | 0 | 0 | 0 | 0 | 0 | 0 | INHALATION |  |  | 0 | 0 | 0
914 | INCO 74-GMAW | 24 | 7440622 | Vanadium | 0 | NonCancerChronicDerived_InhSoilDermMMilk | 0 | 0 | 0 | 0 | 0 | 0 | 0 | 0 | 0 | 0 | 0 | 0 | 0 | 0 | * | 0 | 0 | 0 | 0 | 0 | 0 | 0 | 0 | 0 | 0 | 0 | 0 | INHALATION |  |  | 0 | 0 | 0
915 | INCO 75-GMAW | 24 | 7440666 | Zinc | 0 | NonCancerChronicDerived_InhSoilDermMMilk | 0 | 0 | 0 | 0 | 0 | 0 | 0 | 0 | 0 | 0 | 0 | 0 | 0 | 0 | * | 0 | 0 | 0 | 0 | 0 | 0 | 0 | 0 | 0 | 0 | 0 | 0 | INHALATION |  |  | 0 | 0 | 0
916 | L-56-GMAW | 24 | 7429905 | Aluminum | 0 | NonCancerChronicDerived_InhSoilDermMMilk | 0 | 0 | 0 | 0 | 0 | 0 | 0 | 0 | 0 | 0 | 0 | 0 | 0 | 0 | * | 0 | 0 | 0 | 0 | 0 | 0 | 0 | 0 | 0 | 0 | 0 | 0 | INHALATION |  |  | 0 | 0 | 0
917 | L-56-GMAW | 24 | 1344281 | Alumin Oxide | 0 | NonCancerChronicDerived_InhSoilDermMMilk | 0 | 0 | 0 | 0 | 0 | 0 | 0 | 0 | 0 | 0 | 0 | 0 | 0 | 0 | * | 0 | 0 | 0 | 0 | 0 | 0 | 0 | 0 | 0 | 0 | 0 | 0 | INHALATION |  |  | 0 | 0 | 0
918 | L-56-GMAW | 24 | 7440417 | Beryllium | 0 | NonCancerChronicDerived_InhSoilDermMMilk | 0 | 0 | 0 | 0 | 0 | 0 | 0 | 0 | 0 | 0 | 0 | 0 | 0 | 0 | * | 0 | 0 | 0 | 0 | 0 | 0 | 0 | 0 | 0 | 0 | 0 | 0 | INHALATION |  |  | 0 | 0 | 0
919 | L-56-GMAW | 24 | 7440439 | Cadmium | 0 | NonCancerChronicDerived_InhSoilDermMMilk | 0 | 0 | 0 | 0 | 0 | 0 | 0 | 0 | 0 | 0 | 0 | 0 | 0 | 0 | * | 0 | 0 | 0 | 0 | 0 | 0 | 0 | 0 | 0 | 0 | 0 | 0 | INHALATION |  |  | 0 | 0 | 0
920 | L-56-GMAW | 24 | 7440484 | Cobalt | 0 | NonCancerChronicDerived_InhSoilDermMMilk | 0 | 0 | 0 | 0 | 0 | 0 | 0 | 0 | 0 | 0 | 0 | 0 | 0 | 0 | * | 0 | 0 | 0 | 0 | 0 | 0 | 0 | 0 | 0 | 0 | 0 | 0 | INHALATION |  |  | 0 | 0 | 0
921 | L-56-GMAW | 24 | 7440473 | Chromium | 0 | NonCancerChronicDerived_InhSoilDermMMilk | 0 | 0 | 0 | 0 | 0 | 0 | 0 | 0 | 0 | 0 | 0 | 0 | 0 | 0 | * | 0 | 0 | 0 | 0 | 0 | 0 | 0 | 0 | 0 | 0 | 0 | 0 | INHALATION |  |  | 0 | 0 | 0
922 | L-56-GMAW | 24 | 18540299 | Cr(VI) | 0 | NonCancerChronicDerived_InhSoilDermMMilk | 0 | 0 | 0 | 0 | 0 | 0 | 0 | 0 | 0 | 0 | 0 | 0 | 0 | 0 | * | 0 | 0 | 0 | 0 | 0 | 0 | 0 | 0 | 0 | 0 | 0 | 0 | INHALATION |  |  | 0 | 0 | 0
923 | L-56-GMAW | 24 | 1175 | Silica, Crystln | 0 | NonCancerChronicDerived_InhSoilDermMMilk | 0 | 0 | 0 | 0 | 0 | 0 | 0 | 0 | 0 | 0 | 0 | 0 | 0 | 0 | * | 0 | 0 | 0 | 0 | 0 | 0 | 0 | 0 | 0 | 0 | 0 | 0 | INHALATION |  |  | 0 | 0 | 0
924 | L-56-GMAW | 24 | 7440508 | Copper | 0 | NonCancerChronicDerived_InhSoilDermMMilk | 0 | 0 | 0 | 0 | 0 | 0 | 0 | 0 | 0 | 0 | 0 | 0 | 0 | 0 | * | 0 | 0 | 0 | 0 | 0 | 0 | 0 | 0 | 0 | 0 | 0 | 0 | INHALATION |  |  | 0 | 0 | 0
925 | L-56-GMAW | 24 | 7439965 | Manganese | 4.78e-05 | NonCancerChronicDerived_InhSoilDermMMilk | 0 | 0.00053111 | 0 | 0 | 0 | 0 | 0 | 0 | 0 | 0 | 0 | 0 | 0 | 0 | * | 4.78e-05 | 0 | 0 | 0 | 0 | 0 | 0 | 0 | 0 | 0 | 0 | 0 | INHALATION |  |  | 0 | 0 | 0
926 | L-56-GMAW | 24 | 7440020 | Nickel | 0 | NonCancerChronicDerived_InhSoilDermMMilk | 0 | 0 | 0 | 0 | 0 | 0 | 0 | 0 | 0 | 0 | 0 | 0 | 0 | 0 | * | 0 | 0 | 0 | 0 | 0 | 0 | 0 | 0 | 0 | 0 | 0 | 0 | INHALATION |  |  | 0 | 0 | 0
927 | L-56-GMAW | 24 | 7723140 | Phosphorus | 0 | NonCancerChronicDerived_InhSoilDermMMilk | 0 | 0 | 0 | 0 | 0 | 0 | 0 | 0 | 0 | 0 | 0 | 0 | 0 | 0 | * | 0 | 0 | 0 | 0 | 0 | 0 | 0 | 0 | 0 | 0 | 0 | 0 | INHALATION |  |  | 0 | 0 | 0
928 | L-56-GMAW | 24 | 7439921 | Lead | 0 | NonCancerChronicDerived_InhSoilDermMMilk | 0 | 0 | 0 | 0 | 0 | 0 | 0 | 0 | 0 | 0 | 0 | 0 | 0 | 0 | * | 0 | 0 | 0 | 0 | 0 | 0 | 0 | 0 | 0 | 0 | 0 | 0 | INHALATION |  |  | 0 | 0 | 0
929 | L-56-GMAW | 24 | 7440622 | Vanadium | 0 | NonCancerChronicDerived_InhSoilDermMMilk | 0 | 0 | 0 | 0 | 0 | 0 | 0 | 0 | 0 | 0 | 0 | 0 | 0 | 0 | * | 0 | 0 | 0 | 0 | 0 | 0 | 0 | 0 | 0 | 0 | 0 | 0 | INHALATION |  |  | 0 | 0 | 0
930 | L-56-GMAW | 24 | 7440666 | Zinc | 0 | NonCancerChronicDerived_InhSoilDermMMilk | 0 | 0 | 0 | 0 | 0 | 0 | 0 | 0 | 0 | 0 | 0 | 0 | 0 | 0 | * | 0 | 0 | 0 | 0 | 0 | 0 | 0 | 0 | 0 | 0 | 0 | 0 | INHALATION |  |  | 0 | 0 | 0
931 | 110-FCAW | 24 | 7429905 | Aluminum | 0 | NonCancerChronicDerived_InhSoilDermMMilk | 0 | 0 | 0 | 0 | 0 | 0 | 0 | 0 | 0 | 0 | 0 | 0 | 0 | 0 | * | 0 | 0 | 0 | 0 | 0 | 0 | 0 | 0 | 0 | 0 | 0 | 0 | INHALATION |  |  | 0 | 0 | 0
932 | 110-FCAW | 24 | 1344281 | Alumin Oxide | 0 | NonCancerChronicDerived_InhSoilDermMMilk | 0 | 0 | 0 | 0 | 0 | 0 | 0 | 0 | 0 | 0 | 0 | 0 | 0 | 0 | * | 0 | 0 | 0 | 0 | 0 | 0 | 0 | 0 | 0 | 0 | 0 | 0 | INHALATION |  |  | 0 | 0 | 0
933 | 110-FCAW | 24 | 7440417 | Beryllium | 0 | NonCancerChronicDerived_InhSoilDermMMilk | 0 | 0 | 0 | 0 | 0 | 0 | 0 | 0 | 0 | 0 | 0 | 0 | 0 | 0 | * | 0 | 0 | 0 | 0 | 0 | 0 | 0 | 0 | 0 | 0 | 0 | 0 | INHALATION |  |  | 0 | 0 | 0
934 | 110-FCAW | 24 | 7440439 | Cadmium | 0 | NonCancerChronicDerived_InhSoilDermMMilk | 0 | 0 | 0 | 0 | 0 | 0 | 0 | 0 | 0 | 0 | 0 | 0 | 0 | 0 | * | 0 | 0 | 0 | 0 | 0 | 0 | 0 | 0 | 0 | 0 | 0 | 0 | INHALATION |  |  | 0 | 0 | 0
935 | 110-FCAW | 24 | 7440484 | Cobalt | 0 | NonCancerChronicDerived_InhSoilDermMMilk | 0 | 0 | 0 | 0 | 0 | 0 | 0 | 0 | 0 | 0 | 0 | 0 | 0 | 0 | * | 0 | 0 | 0 | 0 | 0 | 0 | 0 | 0 | 0 | 0 | 0 | 0 | INHALATION |  |  | 0 | 0 | 0
936 | 110-FCAW | 24 | 7440473 | Chromium | 3.5e-07 | NonCancerChronicDerived_InhSoilDermMMilk | 0 | 0 | 0 | 0 | 0 | 0 | 0 | 0 | 0 | 0 | 0 | 0 | 0 | 0 | * | 3.5e-07 | 0 | 0 | 0 | 0 | 0 | 0 | 0 | 0 | 0 | 0 | 0 | INHALATION |  |  | 0 | 0 | 0
937 | 110-FCAW | 24 | 18540299 | Cr(VI) | 3.5e-08 | NonCancerChronicDerived_InhSoilDermMMilk | 0 | 0 | 0 | 0 | 0 | 0 | 1.75e-07 | 0 | 0 | 0 | 0 | 1.6448e-08 | 0 | 0 | * | 3.5e-08 | 3.1629e-10 | 1.268e-11 | 0 | 0 | 0 | 0 | 0 | 0 | 0 | 0 | 0 | INHALATION | SOIL | DERMAL | 0 | 0 | 0
938 | 110-FCAW | 24 | 1175 | Silica, Crystln | 0 | NonCancerChronicDerived_InhSoilDermMMilk | 0 | 0 | 0 | 0 | 0 | 0 | 0 | 0 | 0 | 0 | 0 | 0 | 0 | 0 | * | 0 | 0 | 0 | 0 | 0 | 0 | 0 | 0 | 0 | 0 | 0 | 0 | INHALATION |  |  | 0 | 0 | 0
939 | 110-FCAW | 24 | 7440508 | Copper | 0 | NonCancerChronicDerived_InhSoilDermMMilk | 0 | 0 | 0 | 0 | 0 | 0 | 0 | 0 | 0 | 0 | 0 | 0 | 0 | 0 | * | 0 | 0 | 0 | 0 | 0 | 0 | 0 | 0 | 0 | 0 | 0 | 0 | INHALATION |  |  | 0 | 0 | 0
940 | 110-FCAW | 24 | 7439965 | Manganese | 0.000354 | NonCancerChronicDerived_InhSoilDermMMilk | 0 | 0.0039333 | 0 | 0 | 0 | 0 | 0 | 0 | 0 | 0 | 0 | 0 | 0 | 0 | * | 0.000354 | 0 | 0 | 0 | 0 | 0 | 0 | 0 | 0 | 0 | 0 | 0 | INHALATION |  |  | 0 | 0 | 0
941 | 110-FCAW | 24 | 7440020 | Nickel | 1.96e-05 | NonCancerChronicDerived_InhSoilDermMMilk | 0 | 0 | 0 | 0 | 0 | 1.6747e-05 | 0.0014 | 0 | 0 | 0 | 0 | 0.0014 | 0 | 0 | * | 1.96e-05 | 1.7712e-07 | 7.1007e-09 | 0 | 0 | 0 | 0 | 0 | 0 | 0 | 0 | 0 | INHALATION | SOIL | DERMAL | 0 | 0 | 0
942 | 110-FCAW | 24 | 7723140 | Phosphorus | 0 | NonCancerChronicDerived_InhSoilDermMMilk | 0 | 0 | 0 | 0 | 0 | 0 | 0 | 0 | 0 | 0 | 0 | 0 | 0 | 0 | * | 0 | 0 | 0 | 0 | 0 | 0 | 0 | 0 | 0 | 0 | 0 | 0 | INHALATION |  |  | 0 | 0 | 0
943 | 110-FCAW | 24 | 7439921 | Lead | 0 | NonCancerChronicDerived_InhSoilDermMMilk | 0 | 0 | 0 | 0 | 0 | 0 | 0 | 0 | 0 | 0 | 0 | 0 | 0 | 0 | * | 0 | 0 | 0 | 0 | 0 | 0 | 0 | 0 | 0 | 0 | 0 | 0 | INHALATION |  |  | 0 | 0 | 0
944 | 110-FCAW | 24 | 7440622 | Vanadium | 0 | NonCancerChronicDerived_InhSoilDermMMilk | 0 | 0 | 0 | 0 | 0 | 0 | 0 | 0 | 0 | 0 | 0 | 0 | 0 | 0 | * | 0 | 0 | 0 | 0 | 0 | 0 | 0 | 0 | 0 | 0 | 0 | 0 | INHALATION |  |  | 0 | 0 | 0
945 | 110-FCAW | 24 | 7440666 | Zinc | 0 | NonCancerChronicDerived_InhSoilDermMMilk | 0 | 0 | 0 | 0 | 0 | 0 | 0 | 0 | 0 | 0 | 0 | 0 | 0 | 0 | * | 0 | 0 | 0 | 0 | 0 | 0 | 0 | 0 | 0 | 0 | 0 | 0 | INHALATION |  |  | 0 | 0 | 0
946 | 11018-FCAW | 24 | 7429905 | Aluminum | 0 | NonCancerChronicDerived_InhSoilDermMMilk | 0 | 0 | 0 | 0 | 0 | 0 | 0 | 0 | 0 | 0 | 0 | 0 | 0 | 0 | * | 0 | 0 | 0 | 0 | 0 | 0 | 0 | 0 | 0 | 0 | 0 | 0 | INHALATION |  |  | 0 | 0 | 0
947 | 11018-FCAW | 24 | 1344281 | Alumin Oxide | 0 | NonCancerChronicDerived_InhSoilDermMMilk | 0 | 0 | 0 | 0 | 0 | 0 | 0 | 0 | 0 | 0 | 0 | 0 | 0 | 0 | * | 0 | 0 | 0 | 0 | 0 | 0 | 0 | 0 | 0 | 0 | 0 | 0 | INHALATION |  |  | 0 | 0 | 0
948 | 11018-FCAW | 24 | 7440417 | Beryllium | 0 | NonCancerChronicDerived_InhSoilDermMMilk | 0 | 0 | 0 | 0 | 0 | 0 | 0 | 0 | 0 | 0 | 0 | 0 | 0 | 0 | * | 0 | 0 | 0 | 0 | 0 | 0 | 0 | 0 | 0 | 0 | 0 | 0 | INHALATION |  |  | 0 | 0 | 0
949 | 11018-FCAW | 24 | 7440439 | Cadmium | 0 | NonCancerChronicDerived_InhSoilDermMMilk | 0 | 0 | 0 | 0 | 0 | 0 | 0 | 0 | 0 | 0 | 0 | 0 | 0 | 0 | * | 0 | 0 | 0 | 0 | 0 | 0 | 0 | 0 | 0 | 0 | 0 | 0 | INHALATION |  |  | 0 | 0 | 0
950 | 11018-FCAW | 24 | 7440484 | Cobalt | 0 | NonCancerChronicDerived_InhSoilDermMMilk | 0 | 0 | 0 | 0 | 0 | 0 | 0 | 0 | 0 | 0 | 0 | 0 | 0 | 0 | * | 0 | 0 | 0 | 0 | 0 | 0 | 0 | 0 | 0 | 0 | 0 | 0 | INHALATION |  |  | 0 | 0 | 0
951 | 11018-FCAW | 24 | 7440473 | Chromium | 0.00017 | NonCancerChronicDerived_InhSoilDermMMilk | 0 | 0 | 0 | 0 | 0 | 0 | 0 | 0 | 0 | 0 | 0 | 0 | 0 | 0 | * | 0.00017 | 0 | 0 | 0 | 0 | 0 | 0 | 0 | 0 | 0 | 0 | 0 | INHALATION |  |  | 0 | 0 | 0
952 | 11018-FCAW | 24 | 18540299 | Cr(VI) | 1.7e-05 | NonCancerChronicDerived_InhSoilDermMMilk | 0 | 0 | 0 | 0 | 0 | 0 | 8.5e-05 | 0 | 0 | 0 | 0 | 7.9892e-06 | 0 | 0 | * | 1.7e-05 | 1.5363e-07 | 6.1588e-09 | 0 | 0 | 0 | 0 | 0 | 0 | 0 | 0 | 0 | INHALATION | SOIL | DERMAL | 0 | 0 | 0
953 | 11018-FCAW | 24 | 1175 | Silica, Crystln | 0 | NonCancerChronicDerived_InhSoilDermMMilk | 0 | 0 | 0 | 0 | 0 | 0 | 0 | 0 | 0 | 0 | 0 | 0 | 0 | 0 | * | 0 | 0 | 0 | 0 | 0 | 0 | 0 | 0 | 0 | 0 | 0 | 0 | INHALATION |  |  | 0 | 0 | 0
954 | 11018-FCAW | 24 | 7440508 | Copper | 0 | NonCancerChronicDerived_InhSoilDermMMilk | 0 | 0 | 0 | 0 | 0 | 0 | 0 | 0 | 0 | 0 | 0 | 0 | 0 | 0 | * | 0 | 0 | 0 | 0 | 0 | 0 | 0 | 0 | 0 | 0 | 0 | 0 | INHALATION |  |  | 0 | 0 | 0
955 | 11018-FCAW | 24 | 7439965 | Manganese | 0.000123 | NonCancerChronicDerived_InhSoilDermMMilk | 0 | 0.0013667 | 0 | 0 | 0 | 0 | 0 | 0 | 0 | 0 | 0 | 0 | 0 | 0 | * | 0.000123 | 0 | 0 | 0 | 0 | 0 | 0 | 0 | 0 | 0 | 0 | 0 | INHALATION |  |  | 0 | 0 | 0
956 | 11018-FCAW | 24 | 7440020 | Nickel | 1.79e-05 | NonCancerChronicDerived_InhSoilDermMMilk | 0 | 0 | 0 | 0 | 0 | 1.5295e-05 | 0.0012786 | 0 | 0 | 0 | 0 | 0.0012786 | 0 | 0 | * | 1.79e-05 | 1.6176e-07 | 6.4849e-09 | 0 | 0 | 0 | 0 | 0 | 0 | 0 | 0 | 0 | INHALATION | SOIL | DERMAL | 0 | 0 | 0
957 | 11018-FCAW | 24 | 7723140 | Phosphorus | 0 | NonCancerChronicDerived_InhSoilDermMMilk | 0 | 0 | 0 | 0 | 0 | 0 | 0 | 0 | 0 | 0 | 0 | 0 | 0 | 0 | * | 0 | 0 | 0 | 0 | 0 | 0 | 0 | 0 | 0 | 0 | 0 | 0 | INHALATION |  |  | 0 | 0 | 0
958 | 11018-FCAW | 24 | 7439921 | Lead | 0 | NonCancerChronicDerived_InhSoilDermMMilk | 0 | 0 | 0 | 0 | 0 | 0 | 0 | 0 | 0 | 0 | 0 | 0 | 0 | 0 | * | 0 | 0 | 0 | 0 | 0 | 0 | 0 | 0 | 0 | 0 | 0 | 0 | INHALATION |  |  | 0 | 0 | 0
959 | 11018-FCAW | 24 | 7440622 | Vanadium | 0 | NonCancerChronicDerived_InhSoilDermMMilk | 0 | 0 | 0 | 0 | 0 | 0 | 0 | 0 | 0 | 0 | 0 | 0 | 0 | 0 | * | 0 | 0 | 0 | 0 | 0 | 0 | 0 | 0 | 0 | 0 | 0 | 0 | INHALATION |  |  | 0 | 0 | 0
960 | 11018-FCAW | 24 | 7440666 | Zinc | 0 | NonCancerChronicDerived_InhSoilDermMMilk | 0 | 0 | 0 | 0 | 0 | 0 | 0 | 0 | 0 | 0 | 0 | 0 | 0 | 0 | * | 0 | 0 | 0 | 0 | 0 | 0 | 0 | 0 | 0 | 0 | 0 | 0 | INHALATION |  |  | 0 | 0 | 0
961 | 308-FCAW | 24 | 7429905 | Aluminum | 0 | NonCancerChronicDerived_InhSoilDermMMilk | 0 | 0 | 0 | 0 | 0 | 0 | 0 | 0 | 0 | 0 | 0 | 0 | 0 | 0 | * | 0 | 0 | 0 | 0 | 0 | 0 | 0 | 0 | 0 | 0 | 0 | 0 | INHALATION |  |  | 0 | 0 | 0
962 | 308-FCAW | 24 | 1344281 | Alumin Oxide | 1.37e-05 | NonCancerChronicDerived_InhSoilDermMMilk | 0 | 0 | 0 | 0 | 0 | 0 | 0 | 0 | 0 | 0 | 0 | 0 | 0 | 0 | * | 1.37e-05 | 0 | 0 | 0 | 0 | 0 | 0 | 0 | 0 | 0 | 0 | 0 | INHALATION |  |  | 0 | 0 | 0
963 | 308-FCAW | 24 | 7440417 | Beryllium | 0 | NonCancerChronicDerived_InhSoilDermMMilk | 0 | 0 | 0 | 0 | 0 | 0 | 0 | 0 | 0 | 0 | 0 | 0 | 0 | 0 | * | 0 | 0 | 0 | 0 | 0 | 0 | 0 | 0 | 0 | 0 | 0 | 0 | INHALATION |  |  | 0 | 0 | 0
964 | 308-FCAW | 24 | 7440439 | Cadmium | 0 | NonCancerChronicDerived_InhSoilDermMMilk | 0 | 0 | 0 | 0 | 0 | 0 | 0 | 0 | 0 | 0 | 0 | 0 | 0 | 0 | * | 0 | 0 | 0 | 0 | 0 | 0 | 0 | 0 | 0 | 0 | 0 | 0 | INHALATION |  |  | 0 | 0 | 0
965 | 308-FCAW | 24 | 7440484 | Cobalt | 0 | NonCancerChronicDerived_InhSoilDermMMilk | 0 | 0 | 0 | 0 | 0 | 0 | 0 | 0 | 0 | 0 | 0 | 0 | 0 | 0 | * | 0 | 0 | 0 | 0 | 0 | 0 | 0 | 0 | 0 | 0 | 0 | 0 | INHALATION |  |  | 0 | 0 | 0
966 | 308-FCAW | 24 | 7440473 | Chromium | 0.000137 | NonCancerChronicDerived_InhSoilDermMMilk | 0 | 0 | 0 | 0 | 0 | 0 | 0 | 0 | 0 | 0 | 0 | 0 | 0 | 0 | * | 0.000137 | 0 | 0 | 0 | 0 | 0 | 0 | 0 | 0 | 0 | 0 | 0 | INHALATION |  |  | 0 | 0 | 0
967 | 308-FCAW | 24 | 18540299 | Cr(VI) | 1.37e-05 | NonCancerChronicDerived_InhSoilDermMMilk | 0 | 0 | 0 | 0 | 0 | 0 | 6.85e-05 | 0 | 0 | 0 | 0 | 6.4384e-06 | 0 | 0 | * | 1.37e-05 | 1.238e-07 | 4.9633e-09 | 0 | 0 | 0 | 0 | 0 | 0 | 0 | 0 | 0 | INHALATION | SOIL | DERMAL | 0 | 0 | 0
968 | 308-FCAW | 24 | 1175 | Silica, Crystln | 0 | NonCancerChronicDerived_InhSoilDermMMilk | 0 | 0 | 0 | 0 | 0 | 0 | 0 | 0 | 0 | 0 | 0 | 0 | 0 | 0 | * | 0 | 0 | 0 | 0 | 0 | 0 | 0 | 0 | 0 | 0 | 0 | 0 | INHALATION |  |  | 0 | 0 | 0
969 | 308-FCAW | 24 | 7440508 | Copper | 0 | NonCancerChronicDerived_InhSoilDermMMilk | 0 | 0 | 0 | 0 | 0 | 0 | 0 | 0 | 0 | 0 | 0 | 0 | 0 | 0 | * | 0 | 0 | 0 | 0 | 0 | 0 | 0 | 0 | 0 | 0 | 0 | 0 | INHALATION |  |  | 0 | 0 | 0
970 | 308-FCAW | 24 | 7439965 | Manganese | 1.83e-05 | NonCancerChronicDerived_InhSoilDermMMilk | 0 | 0.00020333 | 0 | 0 | 0 | 0 | 0 | 0 | 0 | 0 | 0 | 0 | 0 | 0 | * | 1.83e-05 | 0 | 0 | 0 | 0 | 0 | 0 | 0 | 0 | 0 | 0 | 0 | INHALATION |  |  | 0 | 0 | 0
971 | 308-FCAW | 24 | 7440020 | Nickel | 6.85e-05 | NonCancerChronicDerived_InhSoilDermMMilk | 0 | 0 | 0 | 0 | 0 | 5.8531e-05 | 0.0048929 | 0 | 0 | 0 | 0 | 0.0048929 | 0 | 0 | * | 6.85e-05 | 6.1902e-07 | 2.4816e-08 | 0 | 0 | 0 | 0 | 0 | 0 | 0 | 0 | 0 | INHALATION | SOIL | DERMAL | 0 | 0 | 0
972 | 308-FCAW | 24 | 7723140 | Phosphorus | 0 | NonCancerChronicDerived_InhSoilDermMMilk | 0 | 0 | 0 | 0 | 0 | 0 | 0 | 0 | 0 | 0 | 0 | 0 | 0 | 0 | * | 0 | 0 | 0 | 0 | 0 | 0 | 0 | 0 | 0 | 0 | 0 | 0 | INHALATION |  |  | 0 | 0 | 0
973 | 308-FCAW | 24 | 7439921 | Lead | 0 | NonCancerChronicDerived_InhSoilDermMMilk | 0 | 0 | 0 | 0 | 0 | 0 | 0 | 0 | 0 | 0 | 0 | 0 | 0 | 0 | * | 0 | 0 | 0 | 0 | 0 | 0 | 0 | 0 | 0 | 0 | 0 | 0 | INHALATION |  |  | 0 | 0 | 0
974 | 308-FCAW | 24 | 7440622 | Vanadium | 0 | NonCancerChronicDerived_InhSoilDermMMilk | 0 | 0 | 0 | 0 | 0 | 0 | 0 | 0 | 0 | 0 | 0 | 0 | 0 | 0 | * | 0 | 0 | 0 | 0 | 0 | 0 | 0 | 0 | 0 | 0 | 0 | 0 | INHALATION |  |  | 0 | 0 | 0
975 | 308-FCAW | 24 | 7440666 | Zinc | 0 | NonCancerChronicDerived_InhSoilDermMMilk | 0 | 0 | 0 | 0 | 0 | 0 | 0 | 0 | 0 | 0 | 0 | 0 | 0 | 0 | * | 0 | 0 | 0 | 0 | 0 | 0 | 0 | 0 | 0 | 0 | 0 | 0 | INHALATION |  |  | 0 | 0 | 0
976 | 316LT(yesShieldingGas)-FCAW | 24 | 7429905 | Aluminum | 0 | NonCancerChronicDerived_InhSoilDermMMilk | 0 | 0 | 0 | 0 | 0 | 0 | 0 | 0 | 0 | 0 | 0 | 0 | 0 | 0 | * | 0 | 0 | 0 | 0 | 0 | 0 | 0 | 0 | 0 | 0 | 0 | 0 | INHALATION |  |  | 0 | 0 | 0
977 | 316LT(yesShieldingGas)-FCAW | 24 | 1344281 | Alumin Oxide | 0 | NonCancerChronicDerived_InhSoilDermMMilk | 0 | 0 | 0 | 0 | 0 | 0 | 0 | 0 | 0 | 0 | 0 | 0 | 0 | 0 | * | 0 | 0 | 0 | 0 | 0 | 0 | 0 | 0 | 0 | 0 | 0 | 0 | INHALATION |  |  | 0 | 0 | 0
978 | 316LT(yesShieldingGas)-FCAW | 24 | 7440417 | Beryllium | 0 | NonCancerChronicDerived_InhSoilDermMMilk | 0 | 0 | 0 | 0 | 0 | 0 | 0 | 0 | 0 | 0 | 0 | 0 | 0 | 0 | * | 0 | 0 | 0 | 0 | 0 | 0 | 0 | 0 | 0 | 0 | 0 | 0 | INHALATION |  |  | 0 | 0 | 0
979 | 316LT(yesShieldingGas)-FCAW | 24 | 7440439 | Cadmium | 0 | NonCancerChronicDerived_InhSoilDermMMilk | 0 | 0 | 0 | 0 | 0 | 0 | 0 | 0 | 0 | 0 | 0 | 0 | 0 | 0 | * | 0 | 0 | 0 | 0 | 0 | 0 | 0 | 0 | 0 | 0 | 0 | 0 | INHALATION |  |  | 0 | 0 | 0
980 | 316LT(yesShieldingGas)-FCAW | 24 | 7440484 | Cobalt | 0 | NonCancerChronicDerived_InhSoilDermMMilk | 0 | 0 | 0 | 0 | 0 | 0 | 0 | 0 | 0 | 0 | 0 | 0 | 0 | 0 | * | 0 | 0 | 0 | 0 | 0 | 0 | 0 | 0 | 0 | 0 | 0 | 0 | INHALATION |  |  | 0 | 0 | 0
981 | 316LT(yesShieldingGas)-FCAW | 24 | 7440473 | Chromium | 0.000429 | NonCancerChronicDerived_InhSoilDermMMilk | 0 | 0 | 0 | 0 | 0 | 0 | 0 | 0 | 0 | 0 | 0 | 0 | 0 | 0 | * | 0.000429 | 0 | 0 | 0 | 0 | 0 | 0 | 0 | 0 | 0 | 0 | 0 | INHALATION |  |  | 0 | 0 | 0
982 | 316LT(yesShieldingGas)-FCAW | 24 | 18540299 | Cr(VI) | 9.78e-06 | NonCancerChronicDerived_InhSoilDermMMilk | 0 | 0 | 0 | 0 | 0 | 0 | 4.89e-05 | 0 | 0 | 0 | 0 | 4.5961e-06 | 0 | 0 | * | 9.78e-06 | 8.838e-08 | 3.5431e-09 | 0 | 0 | 0 | 0 | 0 | 0 | 0 | 0 | 0 | INHALATION | SOIL | DERMAL | 0 | 0 | 0
983 | 316LT(yesShieldingGas)-FCAW | 24 | 1175 | Silica, Crystln | 0 | NonCancerChronicDerived_InhSoilDermMMilk | 0 | 0 | 0 | 0 | 0 | 0 | 0 | 0 | 0 | 0 | 0 | 0 | 0 | 0 | * | 0 | 0 | 0 | 0 | 0 | 0 | 0 | 0 | 0 | 0 | 0 | 0 | INHALATION |  |  | 0 | 0 | 0
984 | 316LT(yesShieldingGas)-FCAW | 24 | 7440508 | Copper | 0 | NonCancerChronicDerived_InhSoilDermMMilk | 0 | 0 | 0 | 0 | 0 | 0 | 0 | 0 | 0 | 0 | 0 | 0 | 0 | 0 | * | 0 | 0 | 0 | 0 | 0 | 0 | 0 | 0 | 0 | 0 | 0 | 0 | INHALATION |  |  | 0 | 0 | 0
985 | 316LT(yesShieldingGas)-FCAW | 24 | 7439965 | Manganese | 0.00296 | NonCancerChronicDerived_InhSoilDermMMilk | 0 | 0.032889 | 0 | 0 | 0 | 0 | 0 | 0 | 0 | 0 | 0 | 0 | 0 | 0 | * | 0.00296 | 0 | 0 | 0 | 0 | 0 | 0 | 0 | 0 | 0 | 0 | 0 | INHALATION |  |  | 0 | 0 | 0
986 | 316LT(yesShieldingGas)-FCAW | 24 | 7440020 | Nickel | 0.0334 | NonCancerChronicDerived_InhSoilDermMMilk | 0 | 0 | 0 | 0 | 0 | 0.028539 | 2.3857 | 0 | 0 | 0 | 0 | 2.3857 | 0 | 0 | * | 0.0334 | 0.00030183 | 1.21e-05 | 0 | 0 | 0 | 0 | 0 | 0 | 0 | 0 | 0 | INHALATION | SOIL | DERMAL | 0 | 0 | 0
987 | 316LT(yesShieldingGas)-FCAW | 24 | 7723140 | Phosphorus | 0 | NonCancerChronicDerived_InhSoilDermMMilk | 0 | 0 | 0 | 0 | 0 | 0 | 0 | 0 | 0 | 0 | 0 | 0 | 0 | 0 | * | 0 | 0 | 0 | 0 | 0 | 0 | 0 | 0 | 0 | 0 | 0 | 0 | INHALATION |  |  | 0 | 0 | 0
988 | 316LT(yesShieldingGas)-FCAW | 24 | 7439921 | Lead | 0 | NonCancerChronicDerived_InhSoilDermMMilk | 0 | 0 | 0 | 0 | 0 | 0 | 0 | 0 | 0 | 0 | 0 | 0 | 0 | 0 | * | 0 | 0 | 0 | 0 | 0 | 0 | 0 | 0 | 0 | 0 | 0 | 0 | INHALATION |  |  | 0 | 0 | 0
989 | 316LT(yesShieldingGas)-FCAW | 24 | 7440622 | Vanadium | 0 | NonCancerChronicDerived_InhSoilDermMMilk | 0 | 0 | 0 | 0 | 0 | 0 | 0 | 0 | 0 | 0 | 0 | 0 | 0 | 0 | * | 0 | 0 | 0 | 0 | 0 | 0 | 0 | 0 | 0 | 0 | 0 | 0 | INHALATION |  |  | 0 | 0 | 0
990 | 316LT(yesShieldingGas)-FCAW | 24 | 7440666 | Zinc | 0 | NonCancerChronicDerived_InhSoilDermMMilk | 0 | 0 | 0 | 0 | 0 | 0 | 0 | 0 | 0 | 0 | 0 | 0 | 0 | 0 | * | 0 | 0 | 0 | 0 | 0 | 0 | 0 | 0 | 0 | 0 | 0 | 0 | INHALATION |  |  | 0 | 0 | 0
991 | 316LT(noShieldingGas)-FCAW | 24 | 7429905 | Aluminum | 0 | NonCancerChronicDerived_InhSoilDermMMilk | 0 | 0 | 0 | 0 | 0 | 0 | 0 | 0 | 0 | 0 | 0 | 0 | 0 | 0 | * | 0 | 0 | 0 | 0 | 0 | 0 | 0 | 0 | 0 | 0 | 0 | 0 | INHALATION |  |  | 0 | 0 | 0
992 | 316LT(noShieldingGas)-FCAW | 24 | 1344281 | Alumin Oxide | 0 | NonCancerChronicDerived_InhSoilDermMMilk | 0 | 0 | 0 | 0 | 0 | 0 | 0 | 0 | 0 | 0 | 0 | 0 | 0 | 0 | * | 0 | 0 | 0 | 0 | 0 | 0 | 0 | 0 | 0 | 0 | 0 | 0 | INHALATION |  |  | 0 | 0 | 0
993 | 316LT(noShieldingGas)-FCAW | 24 | 7440417 | Beryllium | 0 | NonCancerChronicDerived_InhSoilDermMMilk | 0 | 0 | 0 | 0 | 0 | 0 | 0 | 0 | 0 | 0 | 0 | 0 | 0 | 0 | * | 0 | 0 | 0 | 0 | 0 | 0 | 0 | 0 | 0 | 0 | 0 | 0 | INHALATION |  |  | 0 | 0 | 0
994 | 316LT(noShieldingGas)-FCAW | 24 | 7440439 | Cadmium | 1.05e-06 | NonCancerChronicDerived_InhSoilDermMMilk | 0 | 0 | 0 | 7.1553e-05 | 0 | 0 | 5.25e-05 | 0 | 0 | 0 | 0 | 0 | 0 | 0 | * | 1.05e-06 | 9.4886e-09 | 3.804e-11 | 0 | 0 | 0 | 0 | 0 | 0 | 0 | 0 | 0 | INHALATION | SOIL | DERMAL | 0 | 0 | 0
995 | 316LT(noShieldingGas)-FCAW | 24 | 7440484 | Cobalt | 0 | NonCancerChronicDerived_InhSoilDermMMilk | 0 | 0 | 0 | 0 | 0 | 0 | 0 | 0 | 0 | 0 | 0 | 0 | 0 | 0 | * | 0 | 0 | 0 | 0 | 0 | 0 | 0 | 0 | 0 | 0 | 0 | 0 | INHALATION |  |  | 0 | 0 | 0
996 | 316LT(noShieldingGas)-FCAW | 24 | 7440473 | Chromium | 0.000938 | NonCancerChronicDerived_InhSoilDermMMilk | 0 | 0 | 0 | 0 | 0 | 0 | 0 | 0 | 0 | 0 | 0 | 0 | 0 | 0 | * | 0.000938 | 0 | 0 | 0 | 0 | 0 | 0 | 0 | 0 | 0 | 0 | 0 | INHALATION |  |  | 0 | 0 | 0
997 | 316LT(noShieldingGas)-FCAW | 24 | 18540299 | Cr(VI) | 4.03e-05 | NonCancerChronicDerived_InhSoilDermMMilk | 0 | 0 | 0 | 0 | 0 | 0 | 0.0002015 | 0 | 0 | 0 | 0 | 1.8939e-05 | 0 | 0 | * | 4.03e-05 | 3.6418e-07 | 1.46e-08 | 0 | 0 | 0 | 0 | 0 | 0 | 0 | 0 | 0 | INHALATION | SOIL | DERMAL | 0 | 0 | 0
998 | 316LT(noShieldingGas)-FCAW | 24 | 1175 | Silica, Crystln | 0 | NonCancerChronicDerived_InhSoilDermMMilk | 0 | 0 | 0 | 0 | 0 | 0 | 0 | 0 | 0 | 0 | 0 | 0 | 0 | 0 | * | 0 | 0 | 0 | 0 | 0 | 0 | 0 | 0 | 0 | 0 | 0 | 0 | INHALATION |  |  | 0 | 0 | 0
999 | 316LT(noShieldingGas)-FCAW | 24 | 7440508 | Copper | 0 | NonCancerChronicDerived_InhSoilDermMMilk | 0 | 0 | 0 | 0 | 0 | 0 | 0 | 0 | 0 | 0 | 0 | 0 | 0 | 0 | * | 0 | 0 | 0 | 0 | 0 | 0 | 0 | 0 | 0 | 0 | 0 | 0 | INHALATION |  |  | 0 | 0 | 0
1000 | 316LT(noShieldingGas)-FCAW | 24 | 7439965 | Manganese | 0.0017 | NonCancerChronicDerived_InhSoilDermMMilk | 0 | 0.018889 | 0 | 0 | 0 | 0 | 0 | 0 | 0 | 0 | 0 | 0 | 0 | 0 | * | 0.0017 | 0 | 0 | 0 | 0 | 0 | 0 | 0 | 0 | 0 | 0 | 0 | INHALATION |  |  | 0 | 0 | 0
1001 | 316LT(noShieldingGas)-FCAW | 24 | 7440020 | Nickel | 0.0403 | NonCancerChronicDerived_InhSoilDermMMilk | 0 | 0 | 0 | 0 | 0 | 0.034435 | 2.8786 | 0 | 0 | 0 | 0 | 2.8786 | 0 | 0 | * | 0.0403 | 0.00036418 | 1.46e-05 | 0 | 0 | 0 | 0 | 0 | 0 | 0 | 0 | 0 | INHALATION | SOIL | DERMAL | 0 | 0 | 0
1002 | 316LT(noShieldingGas)-FCAW | 24 | 7723140 | Phosphorus | 0 | NonCancerChronicDerived_InhSoilDermMMilk | 0 | 0 | 0 | 0 | 0 | 0 | 0 | 0 | 0 | 0 | 0 | 0 | 0 | 0 | * | 0 | 0 | 0 | 0 | 0 | 0 | 0 | 0 | 0 | 0 | 0 | 0 | INHALATION |  |  | 0 | 0 | 0
1003 | 316LT(noShieldingGas)-FCAW | 24 | 7439921 | Lead | 5.15e-06 | NonCancerChronicDerived_InhSoilDermMMilk | 0 | 0 | 0 | 0 | 0 | 0 | 0 | 0 | 0 | 0 | 0 | 0 | 0 | 0 | * | 5.15e-06 | 4.6539e-08 | 1.6875e-09 | 1.8132e-08 | 0 | 0 | 0 | 0 | 0 | 0 | 0 | 0 | INHALATION | SOIL | MMILK | 0 | 0 | 0
1004 | 316LT(noShieldingGas)-FCAW | 24 | 7440622 | Vanadium | 0 | NonCancerChronicDerived_InhSoilDermMMilk | 0 | 0 | 0 | 0 | 0 | 0 | 0 | 0 | 0 | 0 | 0 | 0 | 0 | 0 | * | 0 | 0 | 0 | 0 | 0 | 0 | 0 | 0 | 0 | 0 | 0 | 0 | INHALATION |  |  | 0 | 0 | 0
1005 | 316LT(noShieldingGas)-FCAW | 24 | 7440666 | Zinc | 0 | NonCancerChronicDerived_InhSoilDermMMilk | 0 | 0 | 0 | 0 | 0 | 0 | 0 | 0 | 0 | 0 | 0 | 0 | 0 | 0 | * | 0 | 0 | 0 | 0 | 0 | 0 | 0 | 0 | 0 | 0 | 0 | 0 | INHALATION |  |  | 0 | 0 | 0
1006 | 70T(yesShieldingGas)-FCAW | 24 | 7429905 | Aluminum | 0 | NonCancerChronicDerived_InhSoilDermMMilk | 0 | 0 | 0 | 0 | 0 | 0 | 0 | 0 | 0 | 0 | 0 | 0 | 0 | 0 | * | 0 | 0 | 0 | 0 | 0 | 0 | 0 | 0 | 0 | 0 | 0 | 0 | INHALATION |  |  | 0 | 0 | 0
1007 | 70T(yesShieldingGas)-FCAW | 24 | 1344281 | Alumin Oxide | 0 | NonCancerChronicDerived_InhSoilDermMMilk | 0 | 0 | 0 | 0 | 0 | 0 | 0 | 0 | 0 | 0 | 0 | 0 | 0 | 0 | * | 0 | 0 | 0 | 0 | 0 | 0 | 0 | 0 | 0 | 0 | 0 | 0 | INHALATION |  |  | 0 | 0 | 0
1008 | 70T(yesShieldingGas)-FCAW | 24 | 7440417 | Beryllium | 0 | NonCancerChronicDerived_InhSoilDermMMilk | 0 | 0 | 0 | 0 | 0 | 0 | 0 | 0 | 0 | 0 | 0 | 0 | 0 | 0 | * | 0 | 0 | 0 | 0 | 0 | 0 | 0 | 0 | 0 | 0 | 0 | 0 | INHALATION |  |  | 0 | 0 | 0
1009 | 70T(yesShieldingGas)-FCAW | 24 | 7440439 | Cadmium | 0 | NonCancerChronicDerived_InhSoilDermMMilk | 0 | 0 | 0 | 0 | 0 | 0 | 0 | 0 | 0 | 0 | 0 | 0 | 0 | 0 | * | 0 | 0 | 0 | 0 | 0 | 0 | 0 | 0 | 0 | 0 | 0 | 0 | INHALATION |  |  | 0 | 0 | 0
1010 | 70T(yesShieldingGas)-FCAW | 24 | 7440484 | Cobalt | 0 | NonCancerChronicDerived_InhSoilDermMMilk | 0 | 0 | 0 | 0 | 0 | 0 | 0 | 0 | 0 | 0 | 0 | 0 | 0 | 0 | * | 0 | 0 | 0 | 0 | 0 | 0 | 0 | 0 | 0 | 0 | 0 | 0 | INHALATION |  |  | 0 | 0 | 0
1011 | 70T(yesShieldingGas)-FCAW | 24 | 7440473 | Chromium | 4.07e-07 | NonCancerChronicDerived_InhSoilDermMMilk | 0 | 0 | 0 | 0 | 0 | 0 | 0 | 0 | 0 | 0 | 0 | 0 | 0 | 0 | * | 4.07e-07 | 0 | 0 | 0 | 0 | 0 | 0 | 0 | 0 | 0 | 0 | 0 | INHALATION |  |  | 0 | 0 | 0
1012 | 70T(yesShieldingGas)-FCAW | 24 | 18540299 | Cr(VI) | 4.07e-08 | NonCancerChronicDerived_InhSoilDermMMilk | 0 | 0 | 0 | 0 | 0 | 0 | 2.035e-07 | 0 | 0 | 0 | 0 | 1.9127e-08 | 0 | 0 | * | 4.07e-08 | 3.678e-10 | 1.4745e-11 | 0 | 0 | 0 | 0 | 0 | 0 | 0 | 0 | 0 | INHALATION | SOIL | DERMAL | 0 | 0 | 0
1013 | 70T(yesShieldingGas)-FCAW | 24 | 1175 | Silica, Crystln | 0 | NonCancerChronicDerived_InhSoilDermMMilk | 0 | 0 | 0 | 0 | 0 | 0 | 0 | 0 | 0 | 0 | 0 | 0 | 0 | 0 | * | 0 | 0 | 0 | 0 | 0 | 0 | 0 | 0 | 0 | 0 | 0 | 0 | INHALATION |  |  | 0 | 0 | 0
1014 | 70T(yesShieldingGas)-FCAW | 24 | 7440508 | Copper | 0 | NonCancerChronicDerived_InhSoilDermMMilk | 0 | 0 | 0 | 0 | 0 | 0 | 0 | 0 | 0 | 0 | 0 | 0 | 0 | 0 | * | 0 | 0 | 0 | 0 | 0 | 0 | 0 | 0 | 0 | 0 | 0 | 0 | INHALATION |  |  | 0 | 0 | 0
1015 | 70T(yesShieldingGas)-FCAW | 24 | 7439965 | Manganese | 0.000198 | NonCancerChronicDerived_InhSoilDermMMilk | 0 | 0.0022 | 0 | 0 | 0 | 0 | 0 | 0 | 0 | 0 | 0 | 0 | 0 | 0 | * | 0.000198 | 0 | 0 | 0 | 0 | 0 | 0 | 0 | 0 | 0 | 0 | 0 | INHALATION |  |  | 0 | 0 | 0
1016 | 70T(yesShieldingGas)-FCAW | 24 | 7440020 | Nickel | 1.92e-06 | NonCancerChronicDerived_InhSoilDermMMilk | 0 | 0 | 0 | 0 | 0 | 1.6406e-06 | 0.00013714 | 0 | 0 | 0 | 0 | 0.00013714 | 0 | 0 | * | 1.92e-06 | 1.7351e-08 | 6.9558e-10 | 0 | 0 | 0 | 0 | 0 | 0 | 0 | 0 | 0 | INHALATION | SOIL | DERMAL | 0 | 0 | 0
1017 | 70T(yesShieldingGas)-FCAW | 24 | 7723140 | Phosphorus | 0 | NonCancerChronicDerived_InhSoilDermMMilk | 0 | 0 | 0 | 0 | 0 | 0 | 0 | 0 | 0 | 0 | 0 | 0 | 0 | 0 | * | 0 | 0 | 0 | 0 | 0 | 0 | 0 | 0 | 0 | 0 | 0 | 0 | INHALATION |  |  | 0 | 0 | 0
1018 | 70T(yesShieldingGas)-FCAW | 24 | 7439921 | Lead | 0 | NonCancerChronicDerived_InhSoilDermMMilk | 0 | 0 | 0 | 0 | 0 | 0 | 0 | 0 | 0 | 0 | 0 | 0 | 0 | 0 | * | 0 | 0 | 0 | 0 | 0 | 0 | 0 | 0 | 0 | 0 | 0 | 0 | INHALATION |  |  | 0 | 0 | 0
1019 | 70T(yesShieldingGas)-FCAW | 24 | 7440622 | Vanadium | 0 | NonCancerChronicDerived_InhSoilDermMMilk | 0 | 0 | 0 | 0 | 0 | 0 | 0 | 0 | 0 | 0 | 0 | 0 | 0 | 0 | * | 0 | 0 | 0 | 0 | 0 | 0 | 0 | 0 | 0 | 0 | 0 | 0 | INHALATION |  |  | 0 | 0 | 0
1020 | 70T(yesShieldingGas)-FCAW | 24 | 7440666 | Zinc | 0 | NonCancerChronicDerived_InhSoilDermMMilk | 0 | 0 | 0 | 0 | 0 | 0 | 0 | 0 | 0 | 0 | 0 | 0 | 0 | 0 | * | 0 | 0 | 0 | 0 | 0 | 0 | 0 | 0 | 0 | 0 | 0 | 0 | INHALATION |  |  | 0 | 0 | 0
1021 | 70T(noShieldingGas)-FCAW | 24 | 7429905 | Aluminum | 0 | NonCancerChronicDerived_InhSoilDermMMilk | 0 | 0 | 0 | 0 | 0 | 0 | 0 | 0 | 0 | 0 | 0 | 0 | 0 | 0 | * | 0 | 0 | 0 | 0 | 0 | 0 | 0 | 0 | 0 | 0 | 0 | 0 | INHALATION |  |  | 0 | 0 | 0
1022 | 70T(noShieldingGas)-FCAW | 24 | 1344281 | Alumin Oxide | 0 | NonCancerChronicDerived_InhSoilDermMMilk | 0 | 0 | 0 | 0 | 0 | 0 | 0 | 0 | 0 | 0 | 0 | 0 | 0 | 0 | * | 0 | 0 | 0 | 0 | 0 | 0 | 0 | 0 | 0 | 0 | 0 | 0 | INHALATION |  |  | 0 | 0 | 0
1023 | 70T(noShieldingGas)-FCAW | 24 | 7440417 | Beryllium | 0 | NonCancerChronicDerived_InhSoilDermMMilk | 0 | 0 | 0 | 0 | 0 | 0 | 0 | 0 | 0 | 0 | 0 | 0 | 0 | 0 | * | 0 | 0 | 0 | 0 | 0 | 0 | 0 | 0 | 0 | 0 | 0 | 0 | INHALATION |  |  | 0 | 0 | 0
1024 | 70T(noShieldingGas)-FCAW | 24 | 7440439 | Cadmium | 1.12e-06 | NonCancerChronicDerived_InhSoilDermMMilk | 0 | 0 | 0 | 7.6324e-05 | 0 | 0 | 5.6e-05 | 0 | 0 | 0 | 0 | 0 | 0 | 0 | * | 1.12e-06 | 1.0121e-08 | 4.0576e-11 | 0 | 0 | 0 | 0 | 0 | 0 | 0 | 0 | 0 | INHALATION | SOIL | DERMAL | 0 | 0 | 0
1025 | 70T(noShieldingGas)-FCAW | 24 | 7440484 | Cobalt | 0 | NonCancerChronicDerived_InhSoilDermMMilk | 0 | 0 | 0 | 0 | 0 | 0 | 0 | 0 | 0 | 0 | 0 | 0 | 0 | 0 | * | 0 | 0 | 0 | 0 | 0 | 0 | 0 | 0 | 0 | 0 | 0 | 0 | INHALATION |  |  | 0 | 0 | 0
1026 | 70T(noShieldingGas)-FCAW | 24 | 7440473 | Chromium | 4.66e-06 | NonCancerChronicDerived_InhSoilDermMMilk | 0 | 0 | 0 | 0 | 0 | 0 | 0 | 0 | 0 | 0 | 0 | 0 | 0 | 0 | * | 4.66e-06 | 0 | 0 | 0 | 0 | 0 | 0 | 0 | 0 | 0 | 0 | 0 | INHALATION |  |  | 0 | 0 | 0
1027 | 70T(noShieldingGas)-FCAW | 24 | 18540299 | Cr(VI) | 1.58e-06 | NonCancerChronicDerived_InhSoilDermMMilk | 0 | 0 | 0 | 0 | 0 | 0 | 7.9e-06 | 0 | 0 | 0 | 0 | 7.4253e-07 | 0 | 0 | * | 1.58e-06 | 1.4278e-08 | 5.7241e-10 | 0 | 0 | 0 | 0 | 0 | 0 | 0 | 0 | 0 | INHALATION | SOIL | DERMAL | 0 | 0 | 0
1028 | 70T(noShieldingGas)-FCAW | 24 | 1175 | Silica, Crystln | 0 | NonCancerChronicDerived_InhSoilDermMMilk | 0 | 0 | 0 | 0 | 0 | 0 | 0 | 0 | 0 | 0 | 0 | 0 | 0 | 0 | * | 0 | 0 | 0 | 0 | 0 | 0 | 0 | 0 | 0 | 0 | 0 | 0 | INHALATION |  |  | 0 | 0 | 0
1029 | 70T(noShieldingGas)-FCAW | 24 | 7440508 | Copper | 0 | NonCancerChronicDerived_InhSoilDermMMilk | 0 | 0 | 0 | 0 | 0 | 0 | 0 | 0 | 0 | 0 | 0 | 0 | 0 | 0 | * | 0 | 0 | 0 | 0 | 0 | 0 | 0 | 0 | 0 | 0 | 0 | 0 | INHALATION |  |  | 0 | 0 | 0
1030 | 70T(noShieldingGas)-FCAW | 24 | 7439965 | Manganese | 0.000375 | NonCancerChronicDerived_InhSoilDermMMilk | 0 | 0.0041667 | 0 | 0 | 0 | 0 | 0 | 0 | 0 | 0 | 0 | 0 | 0 | 0 | * | 0.000375 | 0 | 0 | 0 | 0 | 0 | 0 | 0 | 0 | 0 | 0 | 0 | INHALATION |  |  | 0 | 0 | 0
1031 | 70T(noShieldingGas)-FCAW | 24 | 7440020 | Nickel | 0.000303 | NonCancerChronicDerived_InhSoilDermMMilk | 0 | 0 | 0 | 0 | 0 | 0.0002589 | 0.021643 | 0 | 0 | 0 | 0 | 0.021643 | 0 | 0 | * | 0.000303 | 2.7381e-06 | 1.0977e-07 | 0 | 0 | 0 | 0 | 0 | 0 | 0 | 0 | 0 | INHALATION | SOIL | DERMAL | 0 | 0 | 0
1032 | 70T(noShieldingGas)-FCAW | 24 | 7723140 | Phosphorus | 0 | NonCancerChronicDerived_InhSoilDermMMilk | 0 | 0 | 0 | 0 | 0 | 0 | 0 | 0 | 0 | 0 | 0 | 0 | 0 | 0 | * | 0 | 0 | 0 | 0 | 0 | 0 | 0 | 0 | 0 | 0 | 0 | 0 | INHALATION |  |  | 0 | 0 | 0
1033 | 70T(noShieldingGas)-FCAW | 24 | 7439921 | Lead | 8.78e-06 | NonCancerChronicDerived_InhSoilDermMMilk | 0 | 0 | 0 | 0 | 0 | 0 | 0 | 0 | 0 | 0 | 0 | 0 | 0 | 0 | * | 8.78e-06 | 7.9343e-08 | 2.877e-09 | 3.0913e-08 | 0 | 0 | 0 | 0 | 0 | 0 | 0 | 0 | INHALATION | SOIL | MMILK | 0 | 0 | 0
1034 | 70T(noShieldingGas)-FCAW | 24 | 7440622 | Vanadium | 0 | NonCancerChronicDerived_InhSoilDermMMilk | 0 | 0 | 0 | 0 | 0 | 0 | 0 | 0 | 0 | 0 | 0 | 0 | 0 | 0 | * | 0 | 0 | 0 | 0 | 0 | 0 | 0 | 0 | 0 | 0 | 0 | 0 | INHALATION |  |  | 0 | 0 | 0
1035 | 70T(noShieldingGas)-FCAW | 24 | 7440666 | Zinc | 0 | NonCancerChronicDerived_InhSoilDermMMilk | 0 | 0 | 0 | 0 | 0 | 0 | 0 | 0 | 0 | 0 | 0 | 0 | 0 | 0 | * | 0 | 0 | 0 | 0 | 0 | 0 | 0 | 0 | 0 | 0 | 0 | 0 | INHALATION |  |  | 0 | 0 | 0
1036 | 71T(yesShieldingGas)-FCAW | 24 | 7429905 | Aluminum | 0 | NonCancerChronicDerived_InhSoilDermMMilk | 0 | 0 | 0 | 0 | 0 | 0 | 0 | 0 | 0 | 0 | 0 | 0 | 0 | 0 | * | 0 | 0 | 0 | 0 | 0 | 0 | 0 | 0 | 0 | 0 | 0 | 0 | INHALATION |  |  | 0 | 0 | 0
1037 | 71T(yesShieldingGas)-FCAW | 24 | 1344281 | Alumin Oxide | 0 | NonCancerChronicDerived_InhSoilDermMMilk | 0 | 0 | 0 | 0 | 0 | 0 | 0 | 0 | 0 | 0 | 0 | 0 | 0 | 0 | * | 0 | 0 | 0 | 0 | 0 | 0 | 0 | 0 | 0 | 0 | 0 | 0 | INHALATION |  |  | 0 | 0 | 0
1038 | 71T(yesShieldingGas)-FCAW | 24 | 7440417 | Beryllium | 0 | NonCancerChronicDerived_InhSoilDermMMilk | 0 | 0 | 0 | 0 | 0 | 0 | 0 | 0 | 0 | 0 | 0 | 0 | 0 | 0 | * | 0 | 0 | 0 | 0 | 0 | 0 | 0 | 0 | 0 | 0 | 0 | 0 | INHALATION |  |  | 0 | 0 | 0
1039 | 71T(yesShieldingGas)-FCAW | 24 | 7440439 | Cadmium | 0 | NonCancerChronicDerived_InhSoilDermMMilk | 0 | 0 | 0 | 0 | 0 | 0 | 0 | 0 | 0 | 0 | 0 | 0 | 0 | 0 | * | 0 | 0 | 0 | 0 | 0 | 0 | 0 | 0 | 0 | 0 | 0 | 0 | INHALATION |  |  | 0 | 0 | 0
1040 | 71T(yesShieldingGas)-FCAW | 24 | 7440484 | Cobalt | 0 | NonCancerChronicDerived_InhSoilDermMMilk | 0 | 0 | 0 | 0 | 0 | 0 | 0 | 0 | 0 | 0 | 0 | 0 | 0 | 0 | * | 0 | 0 | 0 | 0 | 0 | 0 | 0 | 0 | 0 | 0 | 0 | 0 | INHALATION |  |  | 0 | 0 | 0
1041 | 71T(yesShieldingGas)-FCAW | 24 | 7440473 | Chromium | 3.65e-07 | NonCancerChronicDerived_InhSoilDermMMilk | 0 | 0 | 0 | 0 | 0 | 0 | 0 | 0 | 0 | 0 | 0 | 0 | 0 | 0 | * | 3.65e-07 | 0 | 0 | 0 | 0 | 0 | 0 | 0 | 0 | 0 | 0 | 0 | INHALATION |  |  | 0 | 0 | 0
1042 | 71T(yesShieldingGas)-FCAW | 24 | 18540299 | Cr(VI) | 3.65e-08 | NonCancerChronicDerived_InhSoilDermMMilk | 0 | 0 | 0 | 0 | 0 | 0 | 1.825e-07 | 0 | 0 | 0 | 0 | 1.7153e-08 | 0 | 0 | * | 3.65e-08 | 3.2984e-10 | 1.3223e-11 | 0 | 0 | 0 | 0 | 0 | 0 | 0 | 0 | 0 | INHALATION | SOIL | DERMAL | 0 | 0 | 0
1043 | 71T(yesShieldingGas)-FCAW | 24 | 1175 | Silica, Crystln | 0 | NonCancerChronicDerived_InhSoilDermMMilk | 0 | 0 | 0 | 0 | 0 | 0 | 0 | 0 | 0 | 0 | 0 | 0 | 0 | 0 | * | 0 | 0 | 0 | 0 | 0 | 0 | 0 | 0 | 0 | 0 | 0 | 0 | INHALATION |  |  | 0 | 0 | 0
1044 | 71T(yesShieldingGas)-FCAW | 24 | 7440508 | Copper | 0 | NonCancerChronicDerived_InhSoilDermMMilk | 0 | 0 | 0 | 0 | 0 | 0 | 0 | 0 | 0 | 0 | 0 | 0 | 0 | 0 | * | 0 | 0 | 0 | 0 | 0 | 0 | 0 | 0 | 0 | 0 | 0 | 0 | INHALATION |  |  | 0 | 0 | 0
1045 | 71T(yesShieldingGas)-FCAW | 24 | 7439965 | Manganese | 0.000188 | NonCancerChronicDerived_InhSoilDermMMilk | 0 | 0.0020889 | 0 | 0 | 0 | 0 | 0 | 0 | 0 | 0 | 0 | 0 | 0 | 0 | * | 0.000188 | 0 | 0 | 0 | 0 | 0 | 0 | 0 | 0 | 0 | 0 | 0 | INHALATION |  |  | 0 | 0 | 0
1046 | 71T(yesShieldingGas)-FCAW | 24 | 7440020 | Nickel | 6.59e-07 | NonCancerChronicDerived_InhSoilDermMMilk | 0 | 0 | 0 | 0 | 0 | 5.6309e-07 | 4.7071e-05 | 0 | 0 | 0 | 0 | 4.7071e-05 | 0 | 0 | * | 6.59e-07 | 5.9552e-09 | 2.3874e-10 | 0 | 0 | 0 | 0 | 0 | 0 | 0 | 0 | 0 | INHALATION | SOIL | DERMAL | 0 | 0 | 0
1047 | 71T(yesShieldingGas)-FCAW | 24 | 7723140 | Phosphorus | 0 | NonCancerChronicDerived_InhSoilDermMMilk | 0 | 0 | 0 | 0 | 0 | 0 | 0 | 0 | 0 | 0 | 0 | 0 | 0 | 0 | * | 0 | 0 | 0 | 0 | 0 | 0 | 0 | 0 | 0 | 0 | 0 | 0 | INHALATION |  |  | 0 | 0 | 0
1048 | 71T(yesShieldingGas)-FCAW | 24 | 7439921 | Lead | 0 | NonCancerChronicDerived_InhSoilDermMMilk | 0 | 0 | 0 | 0 | 0 | 0 | 0 | 0 | 0 | 0 | 0 | 0 | 0 | 0 | * | 0 | 0 | 0 | 0 | 0 | 0 | 0 | 0 | 0 | 0 | 0 | 0 | INHALATION |  |  | 0 | 0 | 0
1049 | 71T(yesShieldingGas)-FCAW | 24 | 7440622 | Vanadium | 0 | NonCancerChronicDerived_InhSoilDermMMilk | 0 | 0 | 0 | 0 | 0 | 0 | 0 | 0 | 0 | 0 | 0 | 0 | 0 | 0 | * | 0 | 0 | 0 | 0 | 0 | 0 | 0 | 0 | 0 | 0 | 0 | 0 | INHALATION |  |  | 0 | 0 | 0
1050 | 71T(yesShieldingGas)-FCAW | 24 | 7440666 | Zinc | 0 | NonCancerChronicDerived_InhSoilDermMMilk | 0 | 0 | 0 | 0 | 0 | 0 | 0 | 0 | 0 | 0 | 0 | 0 | 0 | 0 | * | 0 | 0 | 0 | 0 | 0 | 0 | 0 | 0 | 0 | 0 | 0 | 0 | INHALATION |  |  | 0 | 0 | 0
1051 | 71T(noShieldingGas)-FCAW | 24 | 7429905 | Aluminum | 0 | NonCancerChronicDerived_InhSoilDermMMilk | 0 | 0 | 0 | 0 | 0 | 0 | 0 | 0 | 0 | 0 | 0 | 0 | 0 | 0 | * | 0 | 0 | 0 | 0 | 0 | 0 | 0 | 0 | 0 | 0 | 0 | 0 | INHALATION |  |  | 0 | 0 | 0
1052 | 71T(noShieldingGas)-FCAW | 24 | 1344281 | Alumin Oxide | 0 | NonCancerChronicDerived_InhSoilDermMMilk | 0 | 0 | 0 | 0 | 0 | 0 | 0 | 0 | 0 | 0 | 0 | 0 | 0 | 0 | * | 0 | 0 | 0 | 0 | 0 | 0 | 0 | 0 | 0 | 0 | 0 | 0 | INHALATION |  |  | 0 | 0 | 0
1053 | 71T(noShieldingGas)-FCAW | 24 | 7440417 | Beryllium | 0 | NonCancerChronicDerived_InhSoilDermMMilk | 0 | 0 | 0 | 0 | 0 | 0 | 0 | 0 | 0 | 0 | 0 | 0 | 0 | 0 | * | 0 | 0 | 0 | 0 | 0 | 0 | 0 | 0 | 0 | 0 | 0 | 0 | INHALATION |  |  | 0 | 0 | 0
1054 | 71T(noShieldingGas)-FCAW | 24 | 7440439 | Cadmium | 0 | NonCancerChronicDerived_InhSoilDermMMilk | 0 | 0 | 0 | 0 | 0 | 0 | 0 | 0 | 0 | 0 | 0 | 0 | 0 | 0 | * | 0 | 0 | 0 | 0 | 0 | 0 | 0 | 0 | 0 | 0 | 0 | 0 | INHALATION |  |  | 0 | 0 | 0
1055 | 71T(noShieldingGas)-FCAW | 24 | 7440484 | Cobalt | 0 | NonCancerChronicDerived_InhSoilDermMMilk | 0 | 0 | 0 | 0 | 0 | 0 | 0 | 0 | 0 | 0 | 0 | 0 | 0 | 0 | * | 0 | 0 | 0 | 0 | 0 | 0 | 0 | 0 | 0 | 0 | 0 | 0 | INHALATION |  |  | 0 | 0 | 0
1056 | 71T(noShieldingGas)-FCAW | 24 | 7440473 | Chromium | 8.99e-06 | NonCancerChronicDerived_InhSoilDermMMilk | 0 | 0 | 0 | 0 | 0 | 0 | 0 | 0 | 0 | 0 | 0 | 0 | 0 | 0 | * | 8.99e-06 | 0 | 0 | 0 | 0 | 0 | 0 | 0 | 0 | 0 | 0 | 0 | INHALATION |  |  | 0 | 0 | 0
1057 | 71T(noShieldingGas)-FCAW | 24 | 18540299 | Cr(VI) | 6.78e-06 | NonCancerChronicDerived_InhSoilDermMMilk | 0 | 0 | 0 | 0 | 0 | 0 | 3.39e-05 | 0 | 0 | 0 | 0 | 3.1863e-06 | 0 | 0 | * | 6.78e-06 | 6.1269e-08 | 2.4563e-09 | 0 | 0 | 0 | 0 | 0 | 0 | 0 | 0 | 0 | INHALATION | SOIL | DERMAL | 0 | 0 | 0
1058 | 71T(noShieldingGas)-FCAW | 24 | 1175 | Silica, Crystln | 0 | NonCancerChronicDerived_InhSoilDermMMilk | 0 | 0 | 0 | 0 | 0 | 0 | 0 | 0 | 0 | 0 | 0 | 0 | 0 | 0 | * | 0 | 0 | 0 | 0 | 0 | 0 | 0 | 0 | 0 | 0 | 0 | 0 | INHALATION |  |  | 0 | 0 | 0
1059 | 71T(noShieldingGas)-FCAW | 24 | 7440508 | Copper | 0 | NonCancerChronicDerived_InhSoilDermMMilk | 0 | 0 | 0 | 0 | 0 | 0 | 0 | 0 | 0 | 0 | 0 | 0 | 0 | 0 | * | 0 | 0 | 0 | 0 | 0 | 0 | 0 | 0 | 0 | 0 | 0 | 0 | INHALATION |  |  | 0 | 0 | 0
1060 | 71T(noShieldingGas)-FCAW | 24 | 7439965 | Manganese | 0.00248 | NonCancerChronicDerived_InhSoilDermMMilk | 0 | 0.027556 | 0 | 0 | 0 | 0 | 0 | 0 | 0 | 0 | 0 | 0 | 0 | 0 | * | 0.00248 | 0 | 0 | 0 | 0 | 0 | 0 | 0 | 0 | 0 | 0 | 0 | INHALATION |  |  | 0 | 0 | 0
1061 | 71T(noShieldingGas)-FCAW | 24 | 7440020 | Nickel | 0.00552 | NonCancerChronicDerived_InhSoilDermMMilk | 0 | 0 | 0 | 0 | 0 | 0.0047166 | 0.39429 | 0 | 0 | 0 | 0 | 0.39429 | 0 | 0 | * | 0.00552 | 4.9883e-05 | 1.9998e-06 | 0 | 0 | 0 | 0 | 0 | 0 | 0 | 0 | 0 | INHALATION | SOIL | DERMAL | 0 | 0 | 0
1062 | 71T(noShieldingGas)-FCAW | 24 | 7723140 | Phosphorus | 0 | NonCancerChronicDerived_InhSoilDermMMilk | 0 | 0 | 0 | 0 | 0 | 0 | 0 | 0 | 0 | 0 | 0 | 0 | 0 | 0 | * | 0 | 0 | 0 | 0 | 0 | 0 | 0 | 0 | 0 | 0 | 0 | 0 | INHALATION |  |  | 0 | 0 | 0
1063 | 71T(noShieldingGas)-FCAW | 24 | 7439921 | Lead | 5.05e-05 | NonCancerChronicDerived_InhSoilDermMMilk | 0 | 0 | 0 | 0 | 0 | 0 | 0 | 0 | 0 | 0 | 0 | 0 | 0 | 0 | * | 5.05e-05 | 4.5636e-07 | 1.6548e-08 | 1.778e-07 | 0 | 0 | 0 | 0 | 0 | 0 | 0 | 0 | INHALATION | SOIL | MMILK | 0 | 0 | 0
1064 | 71T(noShieldingGas)-FCAW | 24 | 7440622 | Vanadium | 0 | NonCancerChronicDerived_InhSoilDermMMilk | 0 | 0 | 0 | 0 | 0 | 0 | 0 | 0 | 0 | 0 | 0 | 0 | 0 | 0 | * | 0 | 0 | 0 | 0 | 0 | 0 | 0 | 0 | 0 | 0 | 0 | 0 | INHALATION |  |  | 0 | 0 | 0
1065 | 71T(noShieldingGas)-FCAW | 24 | 7440666 | Zinc | 0 | NonCancerChronicDerived_InhSoilDermMMilk | 0 | 0 | 0 | 0 | 0 | 0 | 0 | 0 | 0 | 0 | 0 | 0 | 0 | 0 | * | 0 | 0 | 0 | 0 | 0 | 0 | 0 | 0 | 0 | 0 | 0 | 0 | INHALATION |  |  | 0 | 0 | 0
1066 | 4043-FCAW | 24 | 7429905 | Aluminum | 0.000927 | NonCancerChronicDerived_InhSoilDermMMilk | 0 | 0 | 0 | 0 | 0 | 0 | 0 | 0 | 0 | 0 | 0 | 0 | 0 | 0 | * | 0.000927 | 0 | 0 | 0 | 0 | 0 | 0 | 0 | 0 | 0 | 0 | 0 | INHALATION |  |  | 0 | 0 | 0
1067 | 4043-FCAW | 24 | 1344281 | Alumin Oxide | 0 | NonCancerChronicDerived_InhSoilDermMMilk | 0 | 0 | 0 | 0 | 0 | 0 | 0 | 0 | 0 | 0 | 0 | 0 | 0 | 0 | * | 0 | 0 | 0 | 0 | 0 | 0 | 0 | 0 | 0 | 0 | 0 | 0 | INHALATION |  |  | 0 | 0 | 0
1068 | 4043-FCAW | 24 | 7440417 | Beryllium | 0 | NonCancerChronicDerived_InhSoilDermMMilk | 0 | 0 | 0 | 0 | 0 | 0 | 0 | 0 | 0 | 0 | 0 | 0 | 0 | 0 | * | 0 | 0 | 0 | 0 | 0 | 0 | 0 | 0 | 0 | 0 | 0 | 0 | INHALATION |  |  | 0 | 0 | 0
1069 | 4043-FCAW | 24 | 7440439 | Cadmium | 0 | NonCancerChronicDerived_InhSoilDermMMilk | 0 | 0 | 0 | 0 | 0 | 0 | 0 | 0 | 0 | 0 | 0 | 0 | 0 | 0 | * | 0 | 0 | 0 | 0 | 0 | 0 | 0 | 0 | 0 | 0 | 0 | 0 | INHALATION |  |  | 0 | 0 | 0
1070 | 4043-FCAW | 24 | 7440484 | Cobalt | 0 | NonCancerChronicDerived_InhSoilDermMMilk | 0 | 0 | 0 | 0 | 0 | 0 | 0 | 0 | 0 | 0 | 0 | 0 | 0 | 0 | * | 0 | 0 | 0 | 0 | 0 | 0 | 0 | 0 | 0 | 0 | 0 | 0 | INHALATION |  |  | 0 | 0 | 0
1071 | 4043-FCAW | 24 | 7440473 | Chromium | 0 | NonCancerChronicDerived_InhSoilDermMMilk | 0 | 0 | 0 | 0 | 0 | 0 | 0 | 0 | 0 | 0 | 0 | 0 | 0 | 0 | * | 0 | 0 | 0 | 0 | 0 | 0 | 0 | 0 | 0 | 0 | 0 | 0 | INHALATION |  |  | 0 | 0 | 0
1072 | 4043-FCAW | 24 | 18540299 | Cr(VI) | 0 | NonCancerChronicDerived_InhSoilDermMMilk | 0 | 0 | 0 | 0 | 0 | 0 | 0 | 0 | 0 | 0 | 0 | 0 | 0 | 0 | * | 0 | 0 | 0 | 0 | 0 | 0 | 0 | 0 | 0 | 0 | 0 | 0 | INHALATION |  |  | 0 | 0 | 0
1073 | 4043-FCAW | 24 | 1175 | Silica, Crystln | 0 | NonCancerChronicDerived_InhSoilDermMMilk | 0 | 0 | 0 | 0 | 0 | 0 | 0 | 0 | 0 | 0 | 0 | 0 | 0 | 0 | * | 0 | 0 | 0 | 0 | 0 | 0 | 0 | 0 | 0 | 0 | 0 | 0 | INHALATION |  |  | 0 | 0 | 0
1074 | 4043-FCAW | 24 | 7440508 | Copper | 3.01e-06 | NonCancerChronicDerived_InhSoilDermMMilk | 0 | 0 | 0 | 0 | 0 | 0 | 0 | 0 | 0 | 0 | 0 | 0 | 0 | 0 | * | 3.01e-06 | 0 | 0 | 0 | 0 | 0 | 0 | 0 | 0 | 0 | 0 | 0 | INHALATION |  |  | 0 | 0 | 0
1075 | 4043-FCAW | 24 | 7439965 | Manganese | 5.02e-07 | NonCancerChronicDerived_InhSoilDermMMilk | 0 | 5.5778e-06 | 0 | 0 | 0 | 0 | 0 | 0 | 0 | 0 | 0 | 0 | 0 | 0 | * | 5.02e-07 | 0 | 0 | 0 | 0 | 0 | 0 | 0 | 0 | 0 | 0 | 0 | INHALATION |  |  | 0 | 0 | 0
1076 | 4043-FCAW | 24 | 7440020 | Nickel | 0 | NonCancerChronicDerived_InhSoilDermMMilk | 0 | 0 | 0 | 0 | 0 | 0 | 0 | 0 | 0 | 0 | 0 | 0 | 0 | 0 | * | 0 | 0 | 0 | 0 | 0 | 0 | 0 | 0 | 0 | 0 | 0 | 0 | INHALATION |  |  | 0 | 0 | 0
1077 | 4043-FCAW | 24 | 7723140 | Phosphorus | 0 | NonCancerChronicDerived_InhSoilDermMMilk | 0 | 0 | 0 | 0 | 0 | 0 | 0 | 0 | 0 | 0 | 0 | 0 | 0 | 0 | * | 0 | 0 | 0 | 0 | 0 | 0 | 0 | 0 | 0 | 0 | 0 | 0 | INHALATION |  |  | 0 | 0 | 0
1078 | 4043-FCAW | 24 | 7439921 | Lead | 0 | NonCancerChronicDerived_InhSoilDermMMilk | 0 | 0 | 0 | 0 | 0 | 0 | 0 | 0 | 0 | 0 | 0 | 0 | 0 | 0 | * | 0 | 0 | 0 | 0 | 0 | 0 | 0 | 0 | 0 | 0 | 0 | 0 | INHALATION |  |  | 0 | 0 | 0
1079 | 4043-FCAW | 24 | 7440622 | Vanadium | 0 | NonCancerChronicDerived_InhSoilDermMMilk | 0 | 0 | 0 | 0 | 0 | 0 | 0 | 0 | 0 | 0 | 0 | 0 | 0 | 0 | * | 0 | 0 | 0 | 0 | 0 | 0 | 0 | 0 | 0 | 0 | 0 | 0 | INHALATION |  |  | 0 | 0 | 0
1080 | 4043-FCAW | 24 | 7440666 | Zinc | 0 | NonCancerChronicDerived_InhSoilDermMMilk | 0 | 0 | 0 | 0 | 0 | 0 | 0 | 0 | 0 | 0 | 0 | 0 | 0 | 0 | * | 0 | 0 | 0 | 0 | 0 | 0 | 0 | 0 | 0 | 0 | 0 | 0 | INHALATION |  |  | 0 | 0 | 0
1081 | 5356-FCAW | 24 | 7429905 | Aluminum | 0.000853 | NonCancerChronicDerived_InhSoilDermMMilk | 0 | 0 | 0 | 0 | 0 | 0 | 0 | 0 | 0 | 0 | 0 | 0 | 0 | 0 | * | 0.000853 | 0 | 0 | 0 | 0 | 0 | 0 | 0 | 0 | 0 | 0 | 0 | INHALATION |  |  | 0 | 0 | 0
1082 | 5356-FCAW | 24 | 1344281 | Alumin Oxide | 0 | NonCancerChronicDerived_InhSoilDermMMilk | 0 | 0 | 0 | 0 | 0 | 0 | 0 | 0 | 0 | 0 | 0 | 0 | 0 | 0 | * | 0 | 0 | 0 | 0 | 0 | 0 | 0 | 0 | 0 | 0 | 0 | 0 | INHALATION |  |  | 0 | 0 | 0
1083 | 5356-FCAW | 24 | 7440417 | Beryllium | 0 | NonCancerChronicDerived_InhSoilDermMMilk | 0 | 0 | 0 | 0 | 0 | 0 | 0 | 0 | 0 | 0 | 0 | 0 | 0 | 0 | * | 0 | 0 | 0 | 0 | 0 | 0 | 0 | 0 | 0 | 0 | 0 | 0 | INHALATION |  |  | 0 | 0 | 0
1084 | 5356-FCAW | 24 | 7440439 | Cadmium | 0 | NonCancerChronicDerived_InhSoilDermMMilk | 0 | 0 | 0 | 0 | 0 | 0 | 0 | 0 | 0 | 0 | 0 | 0 | 0 | 0 | * | 0 | 0 | 0 | 0 | 0 | 0 | 0 | 0 | 0 | 0 | 0 | 0 | INHALATION |  |  | 0 | 0 | 0
1085 | 5356-FCAW | 24 | 7440484 | Cobalt | 0 | NonCancerChronicDerived_InhSoilDermMMilk | 0 | 0 | 0 | 0 | 0 | 0 | 0 | 0 | 0 | 0 | 0 | 0 | 0 | 0 | * | 0 | 0 | 0 | 0 | 0 | 0 | 0 | 0 | 0 | 0 | 0 | 0 | INHALATION |  |  | 0 | 0 | 0
1086 | 5356-FCAW | 24 | 7440473 | Chromium | 1e-05 | NonCancerChronicDerived_InhSoilDermMMilk | 0 | 0 | 0 | 0 | 0 | 0 | 0 | 0 | 0 | 0 | 0 | 0 | 0 | 0 | * | 1e-05 | 0 | 0 | 0 | 0 | 0 | 0 | 0 | 0 | 0 | 0 | 0 | INHALATION |  |  | 0 | 0 | 0
1087 | 5356-FCAW | 24 | 18540299 | Cr(VI) | 1e-06 | NonCancerChronicDerived_InhSoilDermMMilk | 0 | 0 | 0 | 0 | 0 | 0 | 5e-06 | 0 | 0 | 0 | 0 | 4.6995e-07 | 0 | 0 | * | 1e-06 | 9.0368e-09 | 3.6228e-10 | 0 | 0 | 0 | 0 | 0 | 0 | 0 | 0 | 0 | INHALATION | SOIL | DERMAL | 0 | 0 | 0
1088 | 5356-FCAW | 24 | 1175 | Silica, Crystln | 0 | NonCancerChronicDerived_InhSoilDermMMilk | 0 | 0 | 0 | 0 | 0 | 0 | 0 | 0 | 0 | 0 | 0 | 0 | 0 | 0 | * | 0 | 0 | 0 | 0 | 0 | 0 | 0 | 0 | 0 | 0 | 0 | 0 | INHALATION |  |  | 0 | 0 | 0
1089 | 5356-FCAW | 24 | 7440508 | Copper | 0 | NonCancerChronicDerived_InhSoilDermMMilk | 0 | 0 | 0 | 0 | 0 | 0 | 0 | 0 | 0 | 0 | 0 | 0 | 0 | 0 | * | 0 | 0 | 0 | 0 | 0 | 0 | 0 | 0 | 0 | 0 | 0 | 0 | INHALATION |  |  | 0 | 0 | 0
1090 | 5356-FCAW | 24 | 7439965 | Manganese | 1e-05 | NonCancerChronicDerived_InhSoilDermMMilk | 0 | 0.00011111 | 0 | 0 | 0 | 0 | 0 | 0 | 0 | 0 | 0 | 0 | 0 | 0 | * | 1e-05 | 0 | 0 | 0 | 0 | 0 | 0 | 0 | 0 | 0 | 0 | 0 | INHALATION |  |  | 0 | 0 | 0
1091 | 5356-FCAW | 24 | 7440020 | Nickel | 0 | NonCancerChronicDerived_InhSoilDermMMilk | 0 | 0 | 0 | 0 | 0 | 0 | 0 | 0 | 0 | 0 | 0 | 0 | 0 | 0 | * | 0 | 0 | 0 | 0 | 0 | 0 | 0 | 0 | 0 | 0 | 0 | 0 | INHALATION |  |  | 0 | 0 | 0
1092 | 5356-FCAW | 24 | 7723140 | Phosphorus | 0 | NonCancerChronicDerived_InhSoilDermMMilk | 0 | 0 | 0 | 0 | 0 | 0 | 0 | 0 | 0 | 0 | 0 | 0 | 0 | 0 | * | 0 | 0 | 0 | 0 | 0 | 0 | 0 | 0 | 0 | 0 | 0 | 0 | INHALATION |  |  | 0 | 0 | 0
1093 | 5356-FCAW | 24 | 7439921 | Lead | 0 | NonCancerChronicDerived_InhSoilDermMMilk | 0 | 0 | 0 | 0 | 0 | 0 | 0 | 0 | 0 | 0 | 0 | 0 | 0 | 0 | * | 0 | 0 | 0 | 0 | 0 | 0 | 0 | 0 | 0 | 0 | 0 | 0 | INHALATION |  |  | 0 | 0 | 0
1094 | 5356-FCAW | 24 | 7440622 | Vanadium | 0 | NonCancerChronicDerived_InhSoilDermMMilk | 0 | 0 | 0 | 0 | 0 | 0 | 0 | 0 | 0 | 0 | 0 | 0 | 0 | 0 | * | 0 | 0 | 0 | 0 | 0 | 0 | 0 | 0 | 0 | 0 | 0 | 0 | INHALATION |  |  | 0 | 0 | 0
1095 | 5356-FCAW | 24 | 7440666 | Zinc | 0 | NonCancerChronicDerived_InhSoilDermMMilk | 0 | 0 | 0 | 0 | 0 | 0 | 0 | 0 | 0 | 0 | 0 | 0 | 0 | 0 | * | 0 | 0 | 0 | 0 | 0 | 0 | 0 | 0 | 0 | 0 | 0 | 0 | INHALATION |  |  | 0 | 0 | 0
1096 | 309(yesShieldingGas)-FCAW | 24 | 7429905 | Aluminum | 0 | NonCancerChronicDerived_InhSoilDermMMilk | 0 | 0 | 0 | 0 | 0 | 0 | 0 | 0 | 0 | 0 | 0 | 0 | 0 | 0 | * | 0 | 0 | 0 | 0 | 0 | 0 | 0 | 0 | 0 | 0 | 0 | 0 | INHALATION |  |  | 0 | 0 | 0
1097 | 309(yesShieldingGas)-FCAW | 24 | 1344281 | Alumin Oxide | 0 | NonCancerChronicDerived_InhSoilDermMMilk | 0 | 0 | 0 | 0 | 0 | 0 | 0 | 0 | 0 | 0 | 0 | 0 | 0 | 0 | * | 0 | 0 | 0 | 0 | 0 | 0 | 0 | 0 | 0 | 0 | 0 | 0 | INHALATION |  |  | 0 | 0 | 0
1098 | 309(yesShieldingGas)-FCAW | 24 | 7440417 | Beryllium | 0 | NonCancerChronicDerived_InhSoilDermMMilk | 0 | 0 | 0 | 0 | 0 | 0 | 0 | 0 | 0 | 0 | 0 | 0 | 0 | 0 | * | 0 | 0 | 0 | 0 | 0 | 0 | 0 | 0 | 0 | 0 | 0 | 0 | INHALATION |  |  | 0 | 0 | 0
1099 | 309(yesShieldingGas)-FCAW | 24 | 7440439 | Cadmium | 8.43e-07 | NonCancerChronicDerived_InhSoilDermMMilk | 0 | 0 | 0 | 5.7447e-05 | 0 | 0 | 4.215e-05 | 0 | 0 | 0 | 0 | 0 | 0 | 0 | * | 8.43e-07 | 7.618e-09 | 3.054e-11 | 0 | 0 | 0 | 0 | 0 | 0 | 0 | 0 | 0 | INHALATION | SOIL | DERMAL | 0 | 0 | 0
1100 | 309(yesShieldingGas)-FCAW | 24 | 7440484 | Cobalt | 0 | NonCancerChronicDerived_InhSoilDermMMilk | 0 | 0 | 0 | 0 | 0 | 0 | 0 | 0 | 0 | 0 | 0 | 0 | 0 | 0 | * | 0 | 0 | 0 | 0 | 0 | 0 | 0 | 0 | 0 | 0 | 0 | 0 | INHALATION |  |  | 0 | 0 | 0
1101 | 309(yesShieldingGas)-FCAW | 24 | 7440473 | Chromium | 0.000216 | NonCancerChronicDerived_InhSoilDermMMilk | 0 | 0 | 0 | 0 | 0 | 0 | 0 | 0 | 0 | 0 | 0 | 0 | 0 | 0 | * | 0.000216 | 0 | 0 | 0 | 0 | 0 | 0 | 0 | 0 | 0 | 0 | 0 | INHALATION |  |  | 0 | 0 | 0
1102 | 309(yesShieldingGas)-FCAW | 24 | 18540299 | Cr(VI) | 4.94e-06 | NonCancerChronicDerived_InhSoilDermMMilk | 0 | 0 | 0 | 0 | 0 | 0 | 2.47e-05 | 0 | 0 | 0 | 0 | 2.3216e-06 | 0 | 0 | * | 4.94e-06 | 4.4642e-08 | 1.7897e-09 | 0 | 0 | 0 | 0 | 0 | 0 | 0 | 0 | 0 | INHALATION | SOIL | DERMAL | 0 | 0 | 0
1103 | 309(yesShieldingGas)-FCAW | 24 | 1175 | Silica, Crystln | 0 | NonCancerChronicDerived_InhSoilDermMMilk | 0 | 0 | 0 | 0 | 0 | 0 | 0 | 0 | 0 | 0 | 0 | 0 | 0 | 0 | * | 0 | 0 | 0 | 0 | 0 | 0 | 0 | 0 | 0 | 0 | 0 | 0 | INHALATION |  |  | 0 | 0 | 0
1104 | 309(yesShieldingGas)-FCAW | 24 | 7440508 | Copper | 1.93e-06 | NonCancerChronicDerived_InhSoilDermMMilk | 0 | 0 | 0 | 0 | 0 | 0 | 0 | 0 | 0 | 0 | 0 | 0 | 0 | 0 | * | 1.93e-06 | 0 | 0 | 0 | 0 | 0 | 0 | 0 | 0 | 0 | 0 | 0 | INHALATION |  |  | 0 | 0 | 0
1105 | 309(yesShieldingGas)-FCAW | 24 | 7439965 | Manganese | 0.000348 | NonCancerChronicDerived_InhSoilDermMMilk | 0 | 0.0038667 | 0 | 0 | 0 | 0 | 0 | 0 | 0 | 0 | 0 | 0 | 0 | 0 | * | 0.000348 | 0 | 0 | 0 | 0 | 0 | 0 | 0 | 0 | 0 | 0 | 0 | INHALATION |  |  | 0 | 0 | 0
1106 | 309(yesShieldingGas)-FCAW | 24 | 7440020 | Nickel | 0.00434 | NonCancerChronicDerived_InhSoilDermMMilk | 0 | 0 | 0 | 0 | 0 | 0.0037084 | 0.31 | 0 | 0 | 0 | 0 | 0.31 | 0 | 0 | * | 0.00434 | 3.922e-05 | 1.5723e-06 | 0 | 0 | 0 | 0 | 0 | 0 | 0 | 0 | 0 | INHALATION | SOIL | DERMAL | 0 | 0 | 0
1107 | 309(yesShieldingGas)-FCAW | 24 | 7723140 | Phosphorus | 5.52e-07 | NonCancerChronicDerived_InhSoilDermMMilk | 0 | 0 | 0 | 0 | 0 | 0 | 0 | 0 | 0 | 0 | 0 | 0 | 0 | 0 | * | 5.52e-07 | 0 | 0 | 0 | 0 | 0 | 0 | 0 | 0 | 0 | 0 | 0 | INHALATION |  |  | 0 | 0 | 0
1108 | 309(yesShieldingGas)-FCAW | 24 | 7439921 | Lead | 1.51e-06 | NonCancerChronicDerived_InhSoilDermMMilk | 0 | 0 | 0 | 0 | 0 | 0 | 0 | 0 | 0 | 0 | 0 | 0 | 0 | 0 | * | 1.51e-06 | 1.3646e-08 | 4.9479e-10 | 5.3164e-09 | 0 | 0 | 0 | 0 | 0 | 0 | 0 | 0 | INHALATION | SOIL | MMILK | 0 | 0 | 0
1109 | 309(yesShieldingGas)-FCAW | 24 | 7440622 | Vanadium | 0 | NonCancerChronicDerived_InhSoilDermMMilk | 0 | 0 | 0 | 0 | 0 | 0 | 0 | 0 | 0 | 0 | 0 | 0 | 0 | 0 | * | 0 | 0 | 0 | 0 | 0 | 0 | 0 | 0 | 0 | 0 | 0 | 0 | INHALATION |  |  | 0 | 0 | 0
1110 | 309(yesShieldingGas)-FCAW | 24 | 7440666 | Zinc | 0 | NonCancerChronicDerived_InhSoilDermMMilk | 0 | 0 | 0 | 0 | 0 | 0 | 0 | 0 | 0 | 0 | 0 | 0 | 0 | 0 | * | 0 | 0 | 0 | 0 | 0 | 0 | 0 | 0 | 0 | 0 | 0 | 0 | INHALATION |  |  | 0 | 0 | 0
1111 | 309(noShieldingGas)-FCAW | 24 | 7429905 | Aluminum | 0 | NonCancerChronicDerived_InhSoilDermMMilk | 0 | 0 | 0 | 0 | 0 | 0 | 0 | 0 | 0 | 0 | 0 | 0 | 0 | 0 | * | 0 | 0 | 0 | 0 | 0 | 0 | 0 | 0 | 0 | 0 | 0 | 0 | INHALATION |  |  | 0 | 0 | 0
1112 | 309(noShieldingGas)-FCAW | 24 | 1344281 | Alumin Oxide | 0 | NonCancerChronicDerived_InhSoilDermMMilk | 0 | 0 | 0 | 0 | 0 | 0 | 0 | 0 | 0 | 0 | 0 | 0 | 0 | 0 | * | 0 | 0 | 0 | 0 | 0 | 0 | 0 | 0 | 0 | 0 | 0 | 0 | INHALATION |  |  | 0 | 0 | 0
1113 | 309(noShieldingGas)-FCAW | 24 | 7440417 | Beryllium | 0 | NonCancerChronicDerived_InhSoilDermMMilk | 0 | 0 | 0 | 0 | 0 | 0 | 0 | 0 | 0 | 0 | 0 | 0 | 0 | 0 | * | 0 | 0 | 0 | 0 | 0 | 0 | 0 | 0 | 0 | 0 | 0 | 0 | INHALATION |  |  | 0 | 0 | 0
1114 | 309(noShieldingGas)-FCAW | 24 | 7440439 | Cadmium | 1.24e-06 | NonCancerChronicDerived_InhSoilDermMMilk | 0 | 0 | 0 | 8.4501e-05 | 0 | 0 | 6.2e-05 | 0 | 0 | 0 | 0 | 0 | 0 | 0 | * | 1.24e-06 | 1.1206e-08 | 4.4923e-11 | 0 | 0 | 0 | 0 | 0 | 0 | 0 | 0 | 0 | INHALATION | SOIL | DERMAL | 0 | 0 | 0
1115 | 309(noShieldingGas)-FCAW | 24 | 7440484 | Cobalt | 0 | NonCancerChronicDerived_InhSoilDermMMilk | 0 | 0 | 0 | 0 | 0 | 0 | 0 | 0 | 0 | 0 | 0 | 0 | 0 | 0 | * | 0 | 0 | 0 | 0 | 0 | 0 | 0 | 0 | 0 | 0 | 0 | 0 | INHALATION |  |  | 0 | 0 | 0
1116 | 309(noShieldingGas)-FCAW | 24 | 7440473 | Chromium | 3.62e-05 | NonCancerChronicDerived_InhSoilDermMMilk | 0 | 0 | 0 | 0 | 0 | 0 | 0 | 0 | 0 | 0 | 0 | 0 | 0 | 0 | * | 3.62e-05 | 0 | 0 | 0 | 0 | 0 | 0 | 0 | 0 | 0 | 0 | 0 | INHALATION |  |  | 0 | 0 | 0
1117 | 309(noShieldingGas)-FCAW | 24 | 18540299 | Cr(VI) | 2.81e-05 | NonCancerChronicDerived_InhSoilDermMMilk | 0 | 0 | 0 | 0 | 0 | 0 | 0.0001405 | 0 | 0 | 0 | 0 | 1.3206e-05 | 0 | 0 | * | 2.81e-05 | 2.5393e-07 | 1.018e-08 | 0 | 0 | 0 | 0 | 0 | 0 | 0 | 0 | 0 | INHALATION | SOIL | DERMAL | 0 | 0 | 0
1118 | 309(noShieldingGas)-FCAW | 24 | 1175 | Silica, Crystln | 0 | NonCancerChronicDerived_InhSoilDermMMilk | 0 | 0 | 0 | 0 | 0 | 0 | 0 | 0 | 0 | 0 | 0 | 0 | 0 | 0 | * | 0 | 0 | 0 | 0 | 0 | 0 | 0 | 0 | 0 | 0 | 0 | 0 | INHALATION |  |  | 0 | 0 | 0
1119 | 309(noShieldingGas)-FCAW | 24 | 7440508 | Copper | 1.05e-05 | NonCancerChronicDerived_InhSoilDermMMilk | 0 | 0 | 0 | 0 | 0 | 0 | 0 | 0 | 0 | 0 | 0 | 0 | 0 | 0 | * | 1.05e-05 | 0 | 0 | 0 | 0 | 0 | 0 | 0 | 0 | 0 | 0 | 0 | INHALATION |  |  | 0 | 0 | 0
1120 | 309(noShieldingGas)-FCAW | 24 | 7439965 | Manganese | 0.000738 | NonCancerChronicDerived_InhSoilDermMMilk | 0 | 0.0082 | 0 | 0 | 0 | 0 | 0 | 0 | 0 | 0 | 0 | 0 | 0 | 0 | * | 0.000738 | 0 | 0 | 0 | 0 | 0 | 0 | 0 | 0 | 0 | 0 | 0 | INHALATION |  |  | 0 | 0 | 0
1121 | 309(noShieldingGas)-FCAW | 24 | 7440020 | Nickel | 0.00101 | NonCancerChronicDerived_InhSoilDermMMilk | 0 | 0 | 0 | 0 | 0 | 0.00086301 | 0.072143 | 0 | 0 | 0 | 0 | 0.072143 | 0 | 0 | * | 0.00101 | 9.1272e-06 | 3.6591e-07 | 0 | 0 | 0 | 0 | 0 | 0 | 0 | 0 | 0 | INHALATION | SOIL | DERMAL | 0 | 0 | 0
1122 | 309(noShieldingGas)-FCAW | 24 | 7723140 | Phosphorus | 3e-06 | NonCancerChronicDerived_InhSoilDermMMilk | 0 | 0 | 0 | 0 | 0 | 0 | 0 | 0 | 0 | 0 | 0 | 0 | 0 | 0 | * | 3e-06 | 0 | 0 | 0 | 0 | 0 | 0 | 0 | 0 | 0 | 0 | 0 | INHALATION |  |  | 0 | 0 | 0
1123 | 309(noShieldingGas)-FCAW | 24 | 7439921 | Lead | 1.13e-05 | NonCancerChronicDerived_InhSoilDermMMilk | 0 | 0 | 0 | 0 | 0 | 0 | 0 | 0 | 0 | 0 | 0 | 0 | 0 | 0 | * | 1.13e-05 | 1.0212e-07 | 3.7027e-09 | 3.9785e-08 | 0 | 0 | 0 | 0 | 0 | 0 | 0 | 0 | INHALATION | SOIL | MMILK | 0 | 0 | 0
1124 | 309(noShieldingGas)-FCAW | 24 | 7440622 | Vanadium | 0 | NonCancerChronicDerived_InhSoilDermMMilk | 0 | 0 | 0 | 0 | 0 | 0 | 0 | 0 | 0 | 0 | 0 | 0 | 0 | 0 | * | 0 | 0 | 0 | 0 | 0 | 0 | 0 | 0 | 0 | 0 | 0 | 0 | INHALATION |  |  | 0 | 0 | 0
1125 | 309(noShieldingGas)-FCAW | 24 | 7440666 | Zinc | 0 | NonCancerChronicDerived_InhSoilDermMMilk | 0 | 0 | 0 | 0 | 0 | 0 | 0 | 0 | 0 | 0 | 0 | 0 | 0 | 0 | * | 0 | 0 | 0 | 0 | 0 | 0 | 0 | 0 | 0 | 0 | 0 | 0 | INHALATION |  |  | 0 | 0 | 0
1126 | 347-FCAW | 24 | 7429905 | Aluminum | 0 | NonCancerChronicDerived_InhSoilDermMMilk | 0 | 0 | 0 | 0 | 0 | 0 | 0 | 0 | 0 | 0 | 0 | 0 | 0 | 0 | * | 0 | 0 | 0 | 0 | 0 | 0 | 0 | 0 | 0 | 0 | 0 | 0 | INHALATION |  |  | 0 | 0 | 0
1127 | 347-FCAW | 24 | 1344281 | Alumin Oxide | 0 | NonCancerChronicDerived_InhSoilDermMMilk | 0 | 0 | 0 | 0 | 0 | 0 | 0 | 0 | 0 | 0 | 0 | 0 | 0 | 0 | * | 0 | 0 | 0 | 0 | 0 | 0 | 0 | 0 | 0 | 0 | 0 | 0 | INHALATION |  |  | 0 | 0 | 0
1128 | 347-FCAW | 24 | 7440417 | Beryllium | 0 | NonCancerChronicDerived_InhSoilDermMMilk | 0 | 0 | 0 | 0 | 0 | 0 | 0 | 0 | 0 | 0 | 0 | 0 | 0 | 0 | * | 0 | 0 | 0 | 0 | 0 | 0 | 0 | 0 | 0 | 0 | 0 | 0 | INHALATION |  |  | 0 | 0 | 0
1129 | 347-FCAW | 24 | 7440439 | Cadmium | 0 | NonCancerChronicDerived_InhSoilDermMMilk | 0 | 0 | 0 | 0 | 0 | 0 | 0 | 0 | 0 | 0 | 0 | 0 | 0 | 0 | * | 0 | 0 | 0 | 0 | 0 | 0 | 0 | 0 | 0 | 0 | 0 | 0 | INHALATION |  |  | 0 | 0 | 0
1130 | 347-FCAW | 24 | 7440484 | Cobalt | 0 | NonCancerChronicDerived_InhSoilDermMMilk | 0 | 0 | 0 | 0 | 0 | 0 | 0 | 0 | 0 | 0 | 0 | 0 | 0 | 0 | * | 0 | 0 | 0 | 0 | 0 | 0 | 0 | 0 | 0 | 0 | 0 | 0 | INHALATION |  |  | 0 | 0 | 0
1131 | 347-FCAW | 24 | 7440473 | Chromium | 0.000186 | NonCancerChronicDerived_InhSoilDermMMilk | 0 | 0 | 0 | 0 | 0 | 0 | 0 | 0 | 0 | 0 | 0 | 0 | 0 | 0 | * | 0.000186 | 0 | 0 | 0 | 0 | 0 | 0 | 0 | 0 | 0 | 0 | 0 | INHALATION |  |  | 0 | 0 | 0
1132 | 347-FCAW | 24 | 18540299 | Cr(VI) | 1.86e-05 | NonCancerChronicDerived_InhSoilDermMMilk | 0 | 0 | 0 | 0 | 0 | 0 | 9.3e-05 | 0 | 0 | 0 | 0 | 8.7411e-06 | 0 | 0 | * | 1.86e-05 | 1.6808e-07 | 6.7385e-09 | 0 | 0 | 0 | 0 | 0 | 0 | 0 | 0 | 0 | INHALATION | SOIL | DERMAL | 0 | 0 | 0
1133 | 347-FCAW | 24 | 1175 | Silica, Crystln | 0 | NonCancerChronicDerived_InhSoilDermMMilk | 0 | 0 | 0 | 0 | 0 | 0 | 0 | 0 | 0 | 0 | 0 | 0 | 0 | 0 | * | 0 | 0 | 0 | 0 | 0 | 0 | 0 | 0 | 0 | 0 | 0 | 0 | INHALATION |  |  | 0 | 0 | 0
1134 | 347-FCAW | 24 | 7440508 | Copper | 0 | NonCancerChronicDerived_InhSoilDermMMilk | 0 | 0 | 0 | 0 | 0 | 0 | 0 | 0 | 0 | 0 | 0 | 0 | 0 | 0 | * | 0 | 0 | 0 | 0 | 0 | 0 | 0 | 0 | 0 | 0 | 0 | 0 | INHALATION |  |  | 0 | 0 | 0
1135 | 347-FCAW | 24 | 7439965 | Manganese | 0 | NonCancerChronicDerived_InhSoilDermMMilk | 0 | 0 | 0 | 0 | 0 | 0 | 0 | 0 | 0 | 0 | 0 | 0 | 0 | 0 | * | 0 | 0 | 0 | 0 | 0 | 0 | 0 | 0 | 0 | 0 | 0 | 0 | INHALATION |  |  | 0 | 0 | 0
1136 | 347-FCAW | 24 | 7440020 | Nickel | 0.00011 | NonCancerChronicDerived_InhSoilDermMMilk | 0 | 0 | 0 | 0 | 0 | 9.3991e-05 | 0.0078571 | 0 | 0 | 0 | 0 | 0.0078571 | 0 | 0 | * | 0.00011 | 9.9405e-07 | 3.9851e-08 | 0 | 0 | 0 | 0 | 0 | 0 | 0 | 0 | 0 | INHALATION | SOIL | DERMAL | 0 | 0 | 0
1137 | 347-FCAW | 24 | 7723140 | Phosphorus | 0 | NonCancerChronicDerived_InhSoilDermMMilk | 0 | 0 | 0 | 0 | 0 | 0 | 0 | 0 | 0 | 0 | 0 | 0 | 0 | 0 | * | 0 | 0 | 0 | 0 | 0 | 0 | 0 | 0 | 0 | 0 | 0 | 0 | INHALATION |  |  | 0 | 0 | 0
1138 | 347-FCAW | 24 | 7439921 | Lead | 0 | NonCancerChronicDerived_InhSoilDermMMilk | 0 | 0 | 0 | 0 | 0 | 0 | 0 | 0 | 0 | 0 | 0 | 0 | 0 | 0 | * | 0 | 0 | 0 | 0 | 0 | 0 | 0 | 0 | 0 | 0 | 0 | 0 | INHALATION |  |  | 0 | 0 | 0
1139 | 347-FCAW | 24 | 7440622 | Vanadium | 0 | NonCancerChronicDerived_InhSoilDermMMilk | 0 | 0 | 0 | 0 | 0 | 0 | 0 | 0 | 0 | 0 | 0 | 0 | 0 | 0 | * | 0 | 0 | 0 | 0 | 0 | 0 | 0 | 0 | 0 | 0 | 0 | 0 | INHALATION |  |  | 0 | 0 | 0
1140 | 347-FCAW | 24 | 7440666 | Zinc | 0 | NonCancerChronicDerived_InhSoilDermMMilk | 0 | 0 | 0 | 0 | 0 | 0 | 0 | 0 | 0 | 0 | 0 | 0 | 0 | 0 | * | 0 | 0 | 0 | 0 | 0 | 0 | 0 | 0 | 0 | 0 | 0 | 0 | INHALATION |  |  | 0 | 0 | 0
1141 | RN60-FCAW | 24 | 7429905 | Aluminum | 0 | NonCancerChronicDerived_InhSoilDermMMilk | 0 | 0 | 0 | 0 | 0 | 0 | 0 | 0 | 0 | 0 | 0 | 0 | 0 | 0 | * | 0 | 0 | 0 | 0 | 0 | 0 | 0 | 0 | 0 | 0 | 0 | 0 | INHALATION |  |  | 0 | 0 | 0
1142 | RN60-FCAW | 24 | 1344281 | Alumin Oxide | 0 | NonCancerChronicDerived_InhSoilDermMMilk | 0 | 0 | 0 | 0 | 0 | 0 | 0 | 0 | 0 | 0 | 0 | 0 | 0 | 0 | * | 0 | 0 | 0 | 0 | 0 | 0 | 0 | 0 | 0 | 0 | 0 | 0 | INHALATION |  |  | 0 | 0 | 0
1143 | RN60-FCAW | 24 | 7440417 | Beryllium | 0 | NonCancerChronicDerived_InhSoilDermMMilk | 0 | 0 | 0 | 0 | 0 | 0 | 0 | 0 | 0 | 0 | 0 | 0 | 0 | 0 | * | 0 | 0 | 0 | 0 | 0 | 0 | 0 | 0 | 0 | 0 | 0 | 0 | INHALATION |  |  | 0 | 0 | 0
1144 | RN60-FCAW | 24 | 7440439 | Cadmium | 0 | NonCancerChronicDerived_InhSoilDermMMilk | 0 | 0 | 0 | 0 | 0 | 0 | 0 | 0 | 0 | 0 | 0 | 0 | 0 | 0 | * | 0 | 0 | 0 | 0 | 0 | 0 | 0 | 0 | 0 | 0 | 0 | 0 | INHALATION |  |  | 0 | 0 | 0
1145 | RN60-FCAW | 24 | 7440484 | Cobalt | 0 | NonCancerChronicDerived_InhSoilDermMMilk | 0 | 0 | 0 | 0 | 0 | 0 | 0 | 0 | 0 | 0 | 0 | 0 | 0 | 0 | * | 0 | 0 | 0 | 0 | 0 | 0 | 0 | 0 | 0 | 0 | 0 | 0 | INHALATION |  |  | 0 | 0 | 0
1146 | RN60-FCAW | 24 | 7440473 | Chromium | 1.5e-06 | NonCancerChronicDerived_InhSoilDermMMilk | 0 | 0 | 0 | 0 | 0 | 0 | 0 | 0 | 0 | 0 | 0 | 0 | 0 | 0 | * | 1.5e-06 | 0 | 0 | 0 | 0 | 0 | 0 | 0 | 0 | 0 | 0 | 0 | INHALATION |  |  | 0 | 0 | 0
1147 | RN60-FCAW | 24 | 18540299 | Cr(VI) | 1.5e-07 | NonCancerChronicDerived_InhSoilDermMMilk | 0 | 0 | 0 | 0 | 0 | 0 | 7.5e-07 | 0 | 0 | 0 | 0 | 7.0493e-08 | 0 | 0 | * | 1.5e-07 | 1.3555e-09 | 5.4342e-11 | 0 | 0 | 0 | 0 | 0 | 0 | 0 | 0 | 0 | INHALATION | SOIL | DERMAL | 0 | 0 | 0
1148 | RN60-FCAW | 24 | 1175 | Silica, Crystln | 0 | NonCancerChronicDerived_InhSoilDermMMilk | 0 | 0 | 0 | 0 | 0 | 0 | 0 | 0 | 0 | 0 | 0 | 0 | 0 | 0 | * | 0 | 0 | 0 | 0 | 0 | 0 | 0 | 0 | 0 | 0 | 0 | 0 | INHALATION |  |  | 0 | 0 | 0
1149 | RN60-FCAW | 24 | 7440508 | Copper | 0.00022 | NonCancerChronicDerived_InhSoilDermMMilk | 0 | 0 | 0 | 0 | 0 | 0 | 0 | 0 | 0 | 0 | 0 | 0 | 0 | 0 | * | 0.00022 | 0 | 0 | 0 | 0 | 0 | 0 | 0 | 0 | 0 | 0 | 0 | INHALATION |  |  | 0 | 0 | 0
1150 | RN60-FCAW | 24 | 7439965 | Manganese | 4.01e-05 | NonCancerChronicDerived_InhSoilDermMMilk | 0 | 0.00044556 | 0 | 0 | 0 | 0 | 0 | 0 | 0 | 0 | 0 | 0 | 0 | 0 | * | 4.01e-05 | 0 | 0 | 0 | 0 | 0 | 0 | 0 | 0 | 0 | 0 | 0 | INHALATION |  |  | 0 | 0 | 0
1151 | RN60-FCAW | 24 | 7440020 | Nickel | 0.000692 | NonCancerChronicDerived_InhSoilDermMMilk | 0 | 0 | 0 | 0 | 0 | 0.00059129 | 0.049429 | 0 | 0 | 0 | 0 | 0.049429 | 0 | 0 | * | 0.000692 | 6.2535e-06 | 2.507e-07 | 0 | 0 | 0 | 0 | 0 | 0 | 0 | 0 | 0 | INHALATION | SOIL | DERMAL | 0 | 0 | 0
1152 | RN60-FCAW | 24 | 7723140 | Phosphorus | 0 | NonCancerChronicDerived_InhSoilDermMMilk | 0 | 0 | 0 | 0 | 0 | 0 | 0 | 0 | 0 | 0 | 0 | 0 | 0 | 0 | * | 0 | 0 | 0 | 0 | 0 | 0 | 0 | 0 | 0 | 0 | 0 | 0 | INHALATION |  |  | 0 | 0 | 0
1153 | RN60-FCAW | 24 | 7439921 | Lead | 0 | NonCancerChronicDerived_InhSoilDermMMilk | 0 | 0 | 0 | 0 | 0 | 0 | 0 | 0 | 0 | 0 | 0 | 0 | 0 | 0 | * | 0 | 0 | 0 | 0 | 0 | 0 | 0 | 0 | 0 | 0 | 0 | 0 | INHALATION |  |  | 0 | 0 | 0
1154 | RN60-FCAW | 24 | 7440622 | Vanadium | 0 | NonCancerChronicDerived_InhSoilDermMMilk | 0 | 0 | 0 | 0 | 0 | 0 | 0 | 0 | 0 | 0 | 0 | 0 | 0 | 0 | * | 0 | 0 | 0 | 0 | 0 | 0 | 0 | 0 | 0 | 0 | 0 | 0 | INHALATION |  |  | 0 | 0 | 0
1155 | RN60-FCAW | 24 | 7440666 | Zinc | 0 | NonCancerChronicDerived_InhSoilDermMMilk | 0 | 0 | 0 | 0 | 0 | 0 | 0 | 0 | 0 | 0 | 0 | 0 | 0 | 0 | * | 0 | 0 | 0 | 0 | 0 | 0 | 0 | 0 | 0 | 0 | 0 | 0 | INHALATION |  |  | 0 | 0 | 0
1156 | RN67-FCAW | 24 | 7429905 | Aluminum | 0 | NonCancerChronicDerived_InhSoilDermMMilk | 0 | 0 | 0 | 0 | 0 | 0 | 0 | 0 | 0 | 0 | 0 | 0 | 0 | 0 | * | 0 | 0 | 0 | 0 | 0 | 0 | 0 | 0 | 0 | 0 | 0 | 0 | INHALATION |  |  | 0 | 0 | 0
1157 | RN67-FCAW | 24 | 1344281 | Alumin Oxide | 0 | NonCancerChronicDerived_InhSoilDermMMilk | 0 | 0 | 0 | 0 | 0 | 0 | 0 | 0 | 0 | 0 | 0 | 0 | 0 | 0 | * | 0 | 0 | 0 | 0 | 0 | 0 | 0 | 0 | 0 | 0 | 0 | 0 | INHALATION |  |  | 0 | 0 | 0
1158 | RN67-FCAW | 24 | 7440417 | Beryllium | 0 | NonCancerChronicDerived_InhSoilDermMMilk | 0 | 0 | 0 | 0 | 0 | 0 | 0 | 0 | 0 | 0 | 0 | 0 | 0 | 0 | * | 0 | 0 | 0 | 0 | 0 | 0 | 0 | 0 | 0 | 0 | 0 | 0 | INHALATION |  |  | 0 | 0 | 0
1159 | RN67-FCAW | 24 | 7440439 | Cadmium | 0 | NonCancerChronicDerived_InhSoilDermMMilk | 0 | 0 | 0 | 0 | 0 | 0 | 0 | 0 | 0 | 0 | 0 | 0 | 0 | 0 | * | 0 | 0 | 0 | 0 | 0 | 0 | 0 | 0 | 0 | 0 | 0 | 0 | INHALATION |  |  | 0 | 0 | 0
1160 | RN67-FCAW | 24 | 7440484 | Cobalt | 0 | NonCancerChronicDerived_InhSoilDermMMilk | 0 | 0 | 0 | 0 | 0 | 0 | 0 | 0 | 0 | 0 | 0 | 0 | 0 | 0 | * | 0 | 0 | 0 | 0 | 0 | 0 | 0 | 0 | 0 | 0 | 0 | 0 | INHALATION |  |  | 0 | 0 | 0
1161 | RN67-FCAW | 24 | 7440473 | Chromium | 0 | NonCancerChronicDerived_InhSoilDermMMilk | 0 | 0 | 0 | 0 | 0 | 0 | 0 | 0 | 0 | 0 | 0 | 0 | 0 | 0 | * | 0 | 0 | 0 | 0 | 0 | 0 | 0 | 0 | 0 | 0 | 0 | 0 | INHALATION |  |  | 0 | 0 | 0
1162 | RN67-FCAW | 24 | 18540299 | Cr(VI) | 0 | NonCancerChronicDerived_InhSoilDermMMilk | 0 | 0 | 0 | 0 | 0 | 0 | 0 | 0 | 0 | 0 | 0 | 0 | 0 | 0 | * | 0 | 0 | 0 | 0 | 0 | 0 | 0 | 0 | 0 | 0 | 0 | 0 | INHALATION |  |  | 0 | 0 | 0
1163 | RN67-FCAW | 24 | 1175 | Silica, Crystln | 0 | NonCancerChronicDerived_InhSoilDermMMilk | 0 | 0 | 0 | 0 | 0 | 0 | 0 | 0 | 0 | 0 | 0 | 0 | 0 | 0 | * | 0 | 0 | 0 | 0 | 0 | 0 | 0 | 0 | 0 | 0 | 0 | 0 | INHALATION |  |  | 0 | 0 | 0
1164 | RN67-FCAW | 24 | 7440508 | Copper | 0.000672 | NonCancerChronicDerived_InhSoilDermMMilk | 0 | 0 | 0 | 0 | 0 | 0 | 0 | 0 | 0 | 0 | 0 | 0 | 0 | 0 | * | 0.000672 | 0 | 0 | 0 | 0 | 0 | 0 | 0 | 0 | 0 | 0 | 0 | INHALATION |  |  | 0 | 0 | 0
1165 | RN67-FCAW | 24 | 7439965 | Manganese | 0 | NonCancerChronicDerived_InhSoilDermMMilk | 0 | 0 | 0 | 0 | 0 | 0 | 0 | 0 | 0 | 0 | 0 | 0 | 0 | 0 | * | 0 | 0 | 0 | 0 | 0 | 0 | 0 | 0 | 0 | 0 | 0 | 0 | INHALATION |  |  | 0 | 0 | 0
1166 | RN67-FCAW | 24 | 7440020 | Nickel | 0.000321 | NonCancerChronicDerived_InhSoilDermMMilk | 0 | 0 | 0 | 0 | 0 | 0.00027428 | 0.022929 | 0 | 0 | 0 | 0 | 0.022929 | 0 | 0 | * | 0.000321 | 2.9008e-06 | 1.1629e-07 | 0 | 0 | 0 | 0 | 0 | 0 | 0 | 0 | 0 | INHALATION | SOIL | DERMAL | 0 | 0 | 0
1167 | RN67-FCAW | 24 | 7723140 | Phosphorus | 0 | NonCancerChronicDerived_InhSoilDermMMilk | 0 | 0 | 0 | 0 | 0 | 0 | 0 | 0 | 0 | 0 | 0 | 0 | 0 | 0 | * | 0 | 0 | 0 | 0 | 0 | 0 | 0 | 0 | 0 | 0 | 0 | 0 | INHALATION |  |  | 0 | 0 | 0
1168 | RN67-FCAW | 24 | 7439921 | Lead | 0 | NonCancerChronicDerived_InhSoilDermMMilk | 0 | 0 | 0 | 0 | 0 | 0 | 0 | 0 | 0 | 0 | 0 | 0 | 0 | 0 | * | 0 | 0 | 0 | 0 | 0 | 0 | 0 | 0 | 0 | 0 | 0 | 0 | INHALATION |  |  | 0 | 0 | 0
1169 | RN67-FCAW | 24 | 7440622 | Vanadium | 0 | NonCancerChronicDerived_InhSoilDermMMilk | 0 | 0 | 0 | 0 | 0 | 0 | 0 | 0 | 0 | 0 | 0 | 0 | 0 | 0 | * | 0 | 0 | 0 | 0 | 0 | 0 | 0 | 0 | 0 | 0 | 0 | 0 | INHALATION |  |  | 0 | 0 | 0
1170 | RN67-FCAW | 24 | 7440666 | Zinc | 0 | NonCancerChronicDerived_InhSoilDermMMilk | 0 | 0 | 0 | 0 | 0 | 0 | 0 | 0 | 0 | 0 | 0 | 0 | 0 | 0 | * | 0 | 0 | 0 | 0 | 0 | 0 | 0 | 0 | 0 | 0 | 0 | 0 | INHALATION |  |  | 0 | 0 | 0
1171 | 4130-FCAW | 24 | 7429905 | Aluminum | 0 | NonCancerChronicDerived_InhSoilDermMMilk | 0 | 0 | 0 | 0 | 0 | 0 | 0 | 0 | 0 | 0 | 0 | 0 | 0 | 0 | * | 0 | 0 | 0 | 0 | 0 | 0 | 0 | 0 | 0 | 0 | 0 | 0 | INHALATION |  |  | 0 | 0 | 0
1172 | 4130-FCAW | 24 | 1344281 | Alumin Oxide | 0 | NonCancerChronicDerived_InhSoilDermMMilk | 0 | 0 | 0 | 0 | 0 | 0 | 0 | 0 | 0 | 0 | 0 | 0 | 0 | 0 | * | 0 | 0 | 0 | 0 | 0 | 0 | 0 | 0 | 0 | 0 | 0 | 0 | INHALATION |  |  | 0 | 0 | 0
1173 | 4130-FCAW | 24 | 7440417 | Beryllium | 0 | NonCancerChronicDerived_InhSoilDermMMilk | 0 | 0 | 0 | 0 | 0 | 0 | 0 | 0 | 0 | 0 | 0 | 0 | 0 | 0 | * | 0 | 0 | 0 | 0 | 0 | 0 | 0 | 0 | 0 | 0 | 0 | 0 | INHALATION |  |  | 0 | 0 | 0
1174 | 4130-FCAW | 24 | 7440439 | Cadmium | 0 | NonCancerChronicDerived_InhSoilDermMMilk | 0 | 0 | 0 | 0 | 0 | 0 | 0 | 0 | 0 | 0 | 0 | 0 | 0 | 0 | * | 0 | 0 | 0 | 0 | 0 | 0 | 0 | 0 | 0 | 0 | 0 | 0 | INHALATION |  |  | 0 | 0 | 0
1175 | 4130-FCAW | 24 | 7440484 | Cobalt | 0 | NonCancerChronicDerived_InhSoilDermMMilk | 0 | 0 | 0 | 0 | 0 | 0 | 0 | 0 | 0 | 0 | 0 | 0 | 0 | 0 | * | 0 | 0 | 0 | 0 | 0 | 0 | 0 | 0 | 0 | 0 | 0 | 0 | INHALATION |  |  | 0 | 0 | 0
1176 | 4130-FCAW | 24 | 7440473 | Chromium | 1.1e-05 | NonCancerChronicDerived_InhSoilDermMMilk | 0 | 0 | 0 | 0 | 0 | 0 | 0 | 0 | 0 | 0 | 0 | 0 | 0 | 0 | * | 1.1e-05 | 0 | 0 | 0 | 0 | 0 | 0 | 0 | 0 | 0 | 0 | 0 | INHALATION |  |  | 0 | 0 | 0
1177 | 4130-FCAW | 24 | 18540299 | Cr(VI) | 1.1e-06 | NonCancerChronicDerived_InhSoilDermMMilk | 0 | 0 | 0 | 0 | 0 | 0 | 5.5e-06 | 0 | 0 | 0 | 0 | 5.1695e-07 | 0 | 0 | * | 1.1e-06 | 9.9405e-09 | 3.9851e-10 | 0 | 0 | 0 | 0 | 0 | 0 | 0 | 0 | 0 | INHALATION | SOIL | DERMAL | 0 | 0 | 0
1178 | 4130-FCAW | 24 | 1175 | Silica, Crystln | 0 | NonCancerChronicDerived_InhSoilDermMMilk | 0 | 0 | 0 | 0 | 0 | 0 | 0 | 0 | 0 | 0 | 0 | 0 | 0 | 0 | * | 0 | 0 | 0 | 0 | 0 | 0 | 0 | 0 | 0 | 0 | 0 | 0 | INHALATION |  |  | 0 | 0 | 0
1179 | 4130-FCAW | 24 | 7440508 | Copper | 1e-06 | NonCancerChronicDerived_InhSoilDermMMilk | 0 | 0 | 0 | 0 | 0 | 0 | 0 | 0 | 0 | 0 | 0 | 0 | 0 | 0 | * | 1e-06 | 0 | 0 | 0 | 0 | 0 | 0 | 0 | 0 | 0 | 0 | 0 | INHALATION |  |  | 0 | 0 | 0
1180 | 4130-FCAW | 24 | 7439965 | Manganese | 6.02e-06 | NonCancerChronicDerived_InhSoilDermMMilk | 0 | 6.6889e-05 | 0 | 0 | 0 | 0 | 0 | 0 | 0 | 0 | 0 | 0 | 0 | 0 | * | 6.02e-06 | 0 | 0 | 0 | 0 | 0 | 0 | 0 | 0 | 0 | 0 | 0 | INHALATION |  |  | 0 | 0 | 0
1181 | 4130-FCAW | 24 | 7440020 | Nickel | 2.51e-06 | NonCancerChronicDerived_InhSoilDermMMilk | 0 | 0 | 0 | 0 | 0 | 2.1447e-06 | 0.00017929 | 0 | 0 | 0 | 0 | 0.00017929 | 0 | 0 | * | 2.51e-06 | 2.2682e-08 | 9.0933e-10 | 0 | 0 | 0 | 0 | 0 | 0 | 0 | 0 | 0 | INHALATION | SOIL | DERMAL | 0 | 0 | 0
1182 | 4130-FCAW | 24 | 7723140 | Phosphorus | 7.65e-08 | NonCancerChronicDerived_InhSoilDermMMilk | 0 | 0 | 0 | 0 | 0 | 0 | 0 | 0 | 0 | 0 | 0 | 0 | 0 | 0 | * | 7.65e-08 | 0 | 0 | 0 | 0 | 0 | 0 | 0 | 0 | 0 | 0 | 0 | INHALATION |  |  | 0 | 0 | 0
1183 | 4130-FCAW | 24 | 7439921 | Lead | 0 | NonCancerChronicDerived_InhSoilDermMMilk | 0 | 0 | 0 | 0 | 0 | 0 | 0 | 0 | 0 | 0 | 0 | 0 | 0 | 0 | * | 0 | 0 | 0 | 0 | 0 | 0 | 0 | 0 | 0 | 0 | 0 | 0 | INHALATION |  |  | 0 | 0 | 0
1184 | 4130-FCAW | 24 | 7440622 | Vanadium | 6.02e-07 | NonCancerChronicDerived_InhSoilDermMMilk | 0 | 0 | 0 | 0 | 0 | 0 | 0 | 0 | 0 | 0 | 0 | 0 | 0 | 0 | * | 6.02e-07 | 0 | 0 | 0 | 0 | 0 | 0 | 0 | 0 | 0 | 0 | 0 | INHALATION |  |  | 0 | 0 | 0
1185 | 4130-FCAW | 24 | 7440666 | Zinc | 0 | NonCancerChronicDerived_InhSoilDermMMilk | 0 | 0 | 0 | 0 | 0 | 0 | 0 | 0 | 0 | 0 | 0 | 0 | 0 | 0 | * | 0 | 0 | 0 | 0 | 0 | 0 | 0 | 0 | 0 | 0 | 0 | 0 | INHALATION |  |  | 0 | 0 | 0
1186 | 5554-FCAW | 24 | 7429905 | Aluminum | 0.000949 | NonCancerChronicDerived_InhSoilDermMMilk | 0 | 0 | 0 | 0 | 0 | 0 | 0 | 0 | 0 | 0 | 0 | 0 | 0 | 0 | * | 0.000949 | 0 | 0 | 0 | 0 | 0 | 0 | 0 | 0 | 0 | 0 | 0 | INHALATION |  |  | 0 | 0 | 0
1187 | 5554-FCAW | 24 | 1344281 | Alumin Oxide | 0 | NonCancerChronicDerived_InhSoilDermMMilk | 0 | 0 | 0 | 0 | 0 | 0 | 0 | 0 | 0 | 0 | 0 | 0 | 0 | 0 | * | 0 | 0 | 0 | 0 | 0 | 0 | 0 | 0 | 0 | 0 | 0 | 0 | INHALATION |  |  | 0 | 0 | 0
1188 | 5554-FCAW | 24 | 7440417 | Beryllium | 0 | NonCancerChronicDerived_InhSoilDermMMilk | 0 | 0 | 0 | 0 | 0 | 0 | 0 | 0 | 0 | 0 | 0 | 0 | 0 | 0 | * | 0 | 0 | 0 | 0 | 0 | 0 | 0 | 0 | 0 | 0 | 0 | 0 | INHALATION |  |  | 0 | 0 | 0
1189 | 5554-FCAW | 24 | 7440439 | Cadmium | 0 | NonCancerChronicDerived_InhSoilDermMMilk | 0 | 0 | 0 | 0 | 0 | 0 | 0 | 0 | 0 | 0 | 0 | 0 | 0 | 0 | * | 0 | 0 | 0 | 0 | 0 | 0 | 0 | 0 | 0 | 0 | 0 | 0 | INHALATION |  |  | 0 | 0 | 0
1190 | 5554-FCAW | 24 | 7440484 | Cobalt | 0 | NonCancerChronicDerived_InhSoilDermMMilk | 0 | 0 | 0 | 0 | 0 | 0 | 0 | 0 | 0 | 0 | 0 | 0 | 0 | 0 | * | 0 | 0 | 0 | 0 | 0 | 0 | 0 | 0 | 0 | 0 | 0 | 0 | INHALATION |  |  | 0 | 0 | 0
1191 | 5554-FCAW | 24 | 7440473 | Chromium | 2.01e-06 | NonCancerChronicDerived_InhSoilDermMMilk | 0 | 0 | 0 | 0 | 0 | 0 | 0 | 0 | 0 | 0 | 0 | 0 | 0 | 0 | * | 2.01e-06 | 0 | 0 | 0 | 0 | 0 | 0 | 0 | 0 | 0 | 0 | 0 | INHALATION |  |  | 0 | 0 | 0
1192 | 5554-FCAW | 24 | 18540299 | Cr(VI) | 2.01e-07 | NonCancerChronicDerived_InhSoilDermMMilk | 0 | 0 | 0 | 0 | 0 | 0 | 1.005e-06 | 0 | 0 | 0 | 0 | 9.4461e-08 | 0 | 0 | * | 2.01e-07 | 1.8164e-09 | 7.2819e-11 | 0 | 0 | 0 | 0 | 0 | 0 | 0 | 0 | 0 | INHALATION | SOIL | DERMAL | 0 | 0 | 0
1193 | 5554-FCAW | 24 | 1175 | Silica, Crystln | 0 | NonCancerChronicDerived_InhSoilDermMMilk | 0 | 0 | 0 | 0 | 0 | 0 | 0 | 0 | 0 | 0 | 0 | 0 | 0 | 0 | * | 0 | 0 | 0 | 0 | 0 | 0 | 0 | 0 | 0 | 0 | 0 | 0 | INHALATION |  |  | 0 | 0 | 0
1194 | 5554-FCAW | 24 | 7440508 | Copper | 1e-06 | NonCancerChronicDerived_InhSoilDermMMilk | 0 | 0 | 0 | 0 | 0 | 0 | 0 | 0 | 0 | 0 | 0 | 0 | 0 | 0 | * | 1e-06 | 0 | 0 | 0 | 0 | 0 | 0 | 0 | 0 | 0 | 0 | 0 | INHALATION |  |  | 0 | 0 | 0
1195 | 5554-FCAW | 24 | 7439965 | Manganese | 1e-05 | NonCancerChronicDerived_InhSoilDermMMilk | 0 | 0.00011111 | 0 | 0 | 0 | 0 | 0 | 0 | 0 | 0 | 0 | 0 | 0 | 0 | * | 1e-05 | 0 | 0 | 0 | 0 | 0 | 0 | 0 | 0 | 0 | 0 | 0 | INHALATION |  |  | 0 | 0 | 0
1196 | 5554-FCAW | 24 | 7440020 | Nickel | 0 | NonCancerChronicDerived_InhSoilDermMMilk | 0 | 0 | 0 | 0 | 0 | 0 | 0 | 0 | 0 | 0 | 0 | 0 | 0 | 0 | * | 0 | 0 | 0 | 0 | 0 | 0 | 0 | 0 | 0 | 0 | 0 | 0 | INHALATION |  |  | 0 | 0 | 0
1197 | 5554-FCAW | 24 | 7723140 | Phosphorus | 0 | NonCancerChronicDerived_InhSoilDermMMilk | 0 | 0 | 0 | 0 | 0 | 0 | 0 | 0 | 0 | 0 | 0 | 0 | 0 | 0 | * | 0 | 0 | 0 | 0 | 0 | 0 | 0 | 0 | 0 | 0 | 0 | 0 | INHALATION |  |  | 0 | 0 | 0
1198 | 5554-FCAW | 24 | 7439921 | Lead | 0 | NonCancerChronicDerived_InhSoilDermMMilk | 0 | 0 | 0 | 0 | 0 | 0 | 0 | 0 | 0 | 0 | 0 | 0 | 0 | 0 | * | 0 | 0 | 0 | 0 | 0 | 0 | 0 | 0 | 0 | 0 | 0 | 0 | INHALATION |  |  | 0 | 0 | 0
1199 | 5554-FCAW | 24 | 7440622 | Vanadium | 0 | NonCancerChronicDerived_InhSoilDermMMilk | 0 | 0 | 0 | 0 | 0 | 0 | 0 | 0 | 0 | 0 | 0 | 0 | 0 | 0 | * | 0 | 0 | 0 | 0 | 0 | 0 | 0 | 0 | 0 | 0 | 0 | 0 | INHALATION |  |  | 0 | 0 | 0
1200 | 5554-FCAW | 24 | 7440666 | Zinc | 2.51e-06 | NonCancerChronicDerived_InhSoilDermMMilk | 0 | 0 | 0 | 0 | 0 | 0 | 0 | 0 | 0 | 0 | 0 | 0 | 0 | 0 | * | 2.51e-06 | 0 | 0 | 0 | 0 | 0 | 0 | 0 | 0 | 0 | 0 | 0 | INHALATION |  |  | 0 | 0 | 0
1201 | 5556-FCAW | 24 | 7429905 | Aluminum | 0.000933 | NonCancerChronicDerived_InhSoilDermMMilk | 0 | 0 | 0 | 0 | 0 | 0 | 0 | 0 | 0 | 0 | 0 | 0 | 0 | 0 | * | 0.000933 | 0 | 0 | 0 | 0 | 0 | 0 | 0 | 0 | 0 | 0 | 0 | INHALATION |  |  | 0 | 0 | 0
1202 | 5556-FCAW | 24 | 1344281 | Alumin Oxide | 0 | NonCancerChronicDerived_InhSoilDermMMilk | 0 | 0 | 0 | 0 | 0 | 0 | 0 | 0 | 0 | 0 | 0 | 0 | 0 | 0 | * | 0 | 0 | 0 | 0 | 0 | 0 | 0 | 0 | 0 | 0 | 0 | 0 | INHALATION |  |  | 0 | 0 | 0
1203 | 5556-FCAW | 24 | 7440417 | Beryllium | 8.03e-09 | NonCancerChronicDerived_InhSoilDermMMilk | 0 | 0 | 1.1471e-06 | 0 | 3.8465e-08 | 0 | 1.1471e-06 | 0 | 0 | 0 | 0 | 0 | 0 | 0 | * | 8.03e-09 | 7.2565e-11 | 4.3637e-12 | 0 | 0 | 0 | 0 | 0 | 0 | 0 | 0 | 0 | INHALATION | SOIL | DERMAL | 0 | 0 | 0
1204 | 5556-FCAW | 24 | 7440439 | Cadmium | 0 | NonCancerChronicDerived_InhSoilDermMMilk | 0 | 0 | 0 | 0 | 0 | 0 | 0 | 0 | 0 | 0 | 0 | 0 | 0 | 0 | * | 0 | 0 | 0 | 0 | 0 | 0 | 0 | 0 | 0 | 0 | 0 | 0 | INHALATION |  |  | 0 | 0 | 0
1205 | 5556-FCAW | 24 | 7440484 | Cobalt | 0 | NonCancerChronicDerived_InhSoilDermMMilk | 0 | 0 | 0 | 0 | 0 | 0 | 0 | 0 | 0 | 0 | 0 | 0 | 0 | 0 | * | 0 | 0 | 0 | 0 | 0 | 0 | 0 | 0 | 0 | 0 | 0 | 0 | INHALATION |  |  | 0 | 0 | 0
1206 | 5556-FCAW | 24 | 7440473 | Chromium | 2.01e-06 | NonCancerChronicDerived_InhSoilDermMMilk | 0 | 0 | 0 | 0 | 0 | 0 | 0 | 0 | 0 | 0 | 0 | 0 | 0 | 0 | * | 2.01e-06 | 0 | 0 | 0 | 0 | 0 | 0 | 0 | 0 | 0 | 0 | 0 | INHALATION |  |  | 0 | 0 | 0
1207 | 5556-FCAW | 24 | 18540299 | Cr(VI) | 2.01e-07 | NonCancerChronicDerived_InhSoilDermMMilk | 0 | 0 | 0 | 0 | 0 | 0 | 1.005e-06 | 0 | 0 | 0 | 0 | 9.4461e-08 | 0 | 0 | * | 2.01e-07 | 1.8164e-09 | 7.2819e-11 | 0 | 0 | 0 | 0 | 0 | 0 | 0 | 0 | 0 | INHALATION | SOIL | DERMAL | 0 | 0 | 0
1208 | 5556-FCAW | 24 | 1175 | Silica, Crystln | 0 | NonCancerChronicDerived_InhSoilDermMMilk | 0 | 0 | 0 | 0 | 0 | 0 | 0 | 0 | 0 | 0 | 0 | 0 | 0 | 0 | * | 0 | 0 | 0 | 0 | 0 | 0 | 0 | 0 | 0 | 0 | 0 | 0 | INHALATION |  |  | 0 | 0 | 0
1209 | 5556-FCAW | 24 | 7440508 | Copper | 1e-06 | NonCancerChronicDerived_InhSoilDermMMilk | 0 | 0 | 0 | 0 | 0 | 0 | 0 | 0 | 0 | 0 | 0 | 0 | 0 | 0 | * | 1e-06 | 0 | 0 | 0 | 0 | 0 | 0 | 0 | 0 | 0 | 0 | 0 | INHALATION |  |  | 0 | 0 | 0
1210 | 5556-FCAW | 24 | 7439965 | Manganese | 1e-06 | NonCancerChronicDerived_InhSoilDermMMilk | 0 | 1.1111e-05 | 0 | 0 | 0 | 0 | 0 | 0 | 0 | 0 | 0 | 0 | 0 | 0 | * | 1e-06 | 0 | 0 | 0 | 0 | 0 | 0 | 0 | 0 | 0 | 0 | 0 | INHALATION |  |  | 0 | 0 | 0
1211 | 5556-FCAW | 24 | 7440020 | Nickel | 0 | NonCancerChronicDerived_InhSoilDermMMilk | 0 | 0 | 0 | 0 | 0 | 0 | 0 | 0 | 0 | 0 | 0 | 0 | 0 | 0 | * | 0 | 0 | 0 | 0 | 0 | 0 | 0 | 0 | 0 | 0 | 0 | 0 | INHALATION |  |  | 0 | 0 | 0
1212 | 5556-FCAW | 24 | 7723140 | Phosphorus | 0 | NonCancerChronicDerived_InhSoilDermMMilk | 0 | 0 | 0 | 0 | 0 | 0 | 0 | 0 | 0 | 0 | 0 | 0 | 0 | 0 | * | 0 | 0 | 0 | 0 | 0 | 0 | 0 | 0 | 0 | 0 | 0 | 0 | INHALATION |  |  | 0 | 0 | 0
1213 | 5556-FCAW | 24 | 7439921 | Lead | 0 | NonCancerChronicDerived_InhSoilDermMMilk | 0 | 0 | 0 | 0 | 0 | 0 | 0 | 0 | 0 | 0 | 0 | 0 | 0 | 0 | * | 0 | 0 | 0 | 0 | 0 | 0 | 0 | 0 | 0 | 0 | 0 | 0 | INHALATION |  |  | 0 | 0 | 0
1214 | 5556-FCAW | 24 | 7440622 | Vanadium | 0 | NonCancerChronicDerived_InhSoilDermMMilk | 0 | 0 | 0 | 0 | 0 | 0 | 0 | 0 | 0 | 0 | 0 | 0 | 0 | 0 | * | 0 | 0 | 0 | 0 | 0 | 0 | 0 | 0 | 0 | 0 | 0 | 0 | INHALATION |  |  | 0 | 0 | 0
1215 | 5556-FCAW | 24 | 7440666 | Zinc | 2.51e-06 | NonCancerChronicDerived_InhSoilDermMMilk | 0 | 0 | 0 | 0 | 0 | 0 | 0 | 0 | 0 | 0 | 0 | 0 | 0 | 0 | * | 2.51e-06 | 0 | 0 | 0 | 0 | 0 | 0 | 0 | 0 | 0 | 0 | 0 | INHALATION |  |  | 0 | 0 | 0
1216 | 718-FCAW | 24 | 7429905 | Aluminum | 8.03e-06 | NonCancerChronicDerived_InhSoilDermMMilk | 0 | 0 | 0 | 0 | 0 | 0 | 0 | 0 | 0 | 0 | 0 | 0 | 0 | 0 | * | 8.03e-06 | 0 | 0 | 0 | 0 | 0 | 0 | 0 | 0 | 0 | 0 | 0 | INHALATION |  |  | 0 | 0 | 0
1217 | 718-FCAW | 24 | 1344281 | Alumin Oxide | 0 | NonCancerChronicDerived_InhSoilDermMMilk | 0 | 0 | 0 | 0 | 0 | 0 | 0 | 0 | 0 | 0 | 0 | 0 | 0 | 0 | * | 0 | 0 | 0 | 0 | 0 | 0 | 0 | 0 | 0 | 0 | 0 | 0 | INHALATION |  |  | 0 | 0 | 0
1218 | 718-FCAW | 24 | 7440417 | Beryllium | 0 | NonCancerChronicDerived_InhSoilDermMMilk | 0 | 0 | 0 | 0 | 0 | 0 | 0 | 0 | 0 | 0 | 0 | 0 | 0 | 0 | * | 0 | 0 | 0 | 0 | 0 | 0 | 0 | 0 | 0 | 0 | 0 | 0 | INHALATION |  |  | 0 | 0 | 0
1219 | 718-FCAW | 24 | 7440439 | Cadmium | 0 | NonCancerChronicDerived_InhSoilDermMMilk | 0 | 0 | 0 | 0 | 0 | 0 | 0 | 0 | 0 | 0 | 0 | 0 | 0 | 0 | * | 0 | 0 | 0 | 0 | 0 | 0 | 0 | 0 | 0 | 0 | 0 | 0 | INHALATION |  |  | 0 | 0 | 0
1220 | 718-FCAW | 24 | 7440484 | Cobalt | 1e-05 | NonCancerChronicDerived_InhSoilDermMMilk | 0 | 0 | 0 | 0 | 0 | 0 | 0 | 0 | 0 | 0 | 0 | 0 | 0 | 0 | * | 1e-05 | 0 | 0 | 0 | 0 | 0 | 0 | 0 | 0 | 0 | 0 | 0 | INHALATION |  |  | 0 | 0 | 0
1221 | 718-FCAW | 24 | 7440473 | Chromium | 0.000211 | NonCancerChronicDerived_InhSoilDermMMilk | 0 | 0 | 0 | 0 | 0 | 0 | 0 | 0 | 0 | 0 | 0 | 0 | 0 | 0 | * | 0.000211 | 0 | 0 | 0 | 0 | 0 | 0 | 0 | 0 | 0 | 0 | 0 | INHALATION |  |  | 0 | 0 | 0
1222 | 718-FCAW | 24 | 18540299 | Cr(VI) | 2.11e-05 | NonCancerChronicDerived_InhSoilDermMMilk | 0 | 0 | 0 | 0 | 0 | 0 | 0.0001055 | 0 | 0 | 0 | 0 | 9.916e-06 | 0 | 0 | * | 2.11e-05 | 1.9068e-07 | 7.6442e-09 | 0 | 0 | 0 | 0 | 0 | 0 | 0 | 0 | 0 | INHALATION | SOIL | DERMAL | 0 | 0 | 0
1223 | 718-FCAW | 24 | 1175 | Silica, Crystln | 0 | NonCancerChronicDerived_InhSoilDermMMilk | 0 | 0 | 0 | 0 | 0 | 0 | 0 | 0 | 0 | 0 | 0 | 0 | 0 | 0 | * | 0 | 0 | 0 | 0 | 0 | 0 | 0 | 0 | 0 | 0 | 0 | 0 | INHALATION |  |  | 0 | 0 | 0
1224 | 718-FCAW | 24 | 7440508 | Copper | 3.01e-06 | NonCancerChronicDerived_InhSoilDermMMilk | 0 | 0 | 0 | 0 | 0 | 0 | 0 | 0 | 0 | 0 | 0 | 0 | 0 | 0 | * | 3.01e-06 | 0 | 0 | 0 | 0 | 0 | 0 | 0 | 0 | 0 | 0 | 0 | INHALATION |  |  | 0 | 0 | 0
1225 | 718-FCAW | 24 | 7439965 | Manganese | 3.51e-06 | NonCancerChronicDerived_InhSoilDermMMilk | 0 | 3.9e-05 | 0 | 0 | 0 | 0 | 0 | 0 | 0 | 0 | 0 | 0 | 0 | 0 | * | 3.51e-06 | 0 | 0 | 0 | 0 | 0 | 0 | 0 | 0 | 0 | 0 | 0 | INHALATION |  |  | 0 | 0 | 0
1226 | 718-FCAW | 24 | 7440020 | Nickel | 0.000552 | NonCancerChronicDerived_InhSoilDermMMilk | 0 | 0 | 0 | 0 | 0 | 0.00047166 | 0.039429 | 0 | 0 | 0 | 0 | 0.039429 | 0 | 0 | * | 0.000552 | 4.9883e-06 | 1.9998e-07 | 0 | 0 | 0 | 0 | 0 | 0 | 0 | 0 | 0 | INHALATION | SOIL | DERMAL | 0 | 0 | 0
1227 | 718-FCAW | 24 | 7723140 | Phosphorus | 0 | NonCancerChronicDerived_InhSoilDermMMilk | 0 | 0 | 0 | 0 | 0 | 0 | 0 | 0 | 0 | 0 | 0 | 0 | 0 | 0 | * | 0 | 0 | 0 | 0 | 0 | 0 | 0 | 0 | 0 | 0 | 0 | 0 | INHALATION |  |  | 0 | 0 | 0
1228 | 718-FCAW | 24 | 7439921 | Lead | 0 | NonCancerChronicDerived_InhSoilDermMMilk | 0 | 0 | 0 | 0 | 0 | 0 | 0 | 0 | 0 | 0 | 0 | 0 | 0 | 0 | * | 0 | 0 | 0 | 0 | 0 | 0 | 0 | 0 | 0 | 0 | 0 | 0 | INHALATION |  |  | 0 | 0 | 0
1229 | 718-FCAW | 24 | 7440622 | Vanadium | 0 | NonCancerChronicDerived_InhSoilDermMMilk | 0 | 0 | 0 | 0 | 0 | 0 | 0 | 0 | 0 | 0 | 0 | 0 | 0 | 0 | * | 0 | 0 | 0 | 0 | 0 | 0 | 0 | 0 | 0 | 0 | 0 | 0 | INHALATION |  |  | 0 | 0 | 0
1230 | 718-FCAW | 24 | 7440666 | Zinc | 0 | NonCancerChronicDerived_InhSoilDermMMilk | 0 | 0 | 0 | 0 | 0 | 0 | 0 | 0 | 0 | 0 | 0 | 0 | 0 | 0 | * | 0 | 0 | 0 | 0 | 0 | 0 | 0 | 0 | 0 | 0 | 0 | 0 | INHALATION |  |  | 0 | 0 | 0
1231 | 80S-FCAW | 24 | 7429905 | Aluminum | 0 | NonCancerChronicDerived_InhSoilDermMMilk | 0 | 0 | 0 | 0 | 0 | 0 | 0 | 0 | 0 | 0 | 0 | 0 | 0 | 0 | * | 0 | 0 | 0 | 0 | 0 | 0 | 0 | 0 | 0 | 0 | 0 | 0 | INHALATION |  |  | 0 | 0 | 0
1232 | 80S-FCAW | 24 | 1344281 | Alumin Oxide | 0 | NonCancerChronicDerived_InhSoilDermMMilk | 0 | 0 | 0 | 0 | 0 | 0 | 0 | 0 | 0 | 0 | 0 | 0 | 0 | 0 | * | 0 | 0 | 0 | 0 | 0 | 0 | 0 | 0 | 0 | 0 | 0 | 0 | INHALATION |  |  | 0 | 0 | 0
1233 | 80S-FCAW | 24 | 7440417 | Beryllium | 0 | NonCancerChronicDerived_InhSoilDermMMilk | 0 | 0 | 0 | 0 | 0 | 0 | 0 | 0 | 0 | 0 | 0 | 0 | 0 | 0 | * | 0 | 0 | 0 | 0 | 0 | 0 | 0 | 0 | 0 | 0 | 0 | 0 | INHALATION |  |  | 0 | 0 | 0
1234 | 80S-FCAW | 24 | 7440439 | Cadmium | 0 | NonCancerChronicDerived_InhSoilDermMMilk | 0 | 0 | 0 | 0 | 0 | 0 | 0 | 0 | 0 | 0 | 0 | 0 | 0 | 0 | * | 0 | 0 | 0 | 0 | 0 | 0 | 0 | 0 | 0 | 0 | 0 | 0 | INHALATION |  |  | 0 | 0 | 0
1235 | 80S-FCAW | 24 | 7440484 | Cobalt | 0 | NonCancerChronicDerived_InhSoilDermMMilk | 0 | 0 | 0 | 0 | 0 | 0 | 0 | 0 | 0 | 0 | 0 | 0 | 0 | 0 | * | 0 | 0 | 0 | 0 | 0 | 0 | 0 | 0 | 0 | 0 | 0 | 0 | INHALATION |  |  | 0 | 0 | 0
1236 | 80S-FCAW | 24 | 7440473 | Chromium | 0 | NonCancerChronicDerived_InhSoilDermMMilk | 0 | 0 | 0 | 0 | 0 | 0 | 0 | 0 | 0 | 0 | 0 | 0 | 0 | 0 | * | 0 | 0 | 0 | 0 | 0 | 0 | 0 | 0 | 0 | 0 | 0 | 0 | INHALATION |  |  | 0 | 0 | 0
1237 | 80S-FCAW | 24 | 18540299 | Cr(VI) | 0 | NonCancerChronicDerived_InhSoilDermMMilk | 0 | 0 | 0 | 0 | 0 | 0 | 0 | 0 | 0 | 0 | 0 | 0 | 0 | 0 | * | 0 | 0 | 0 | 0 | 0 | 0 | 0 | 0 | 0 | 0 | 0 | 0 | INHALATION |  |  | 0 | 0 | 0
1238 | 80S-FCAW | 24 | 1175 | Silica, Crystln | 0 | NonCancerChronicDerived_InhSoilDermMMilk | 0 | 0 | 0 | 0 | 0 | 0 | 0 | 0 | 0 | 0 | 0 | 0 | 0 | 0 | * | 0 | 0 | 0 | 0 | 0 | 0 | 0 | 0 | 0 | 0 | 0 | 0 | INHALATION |  |  | 0 | 0 | 0
1239 | 80S-FCAW | 24 | 7440508 | Copper | 1e-06 | NonCancerChronicDerived_InhSoilDermMMilk | 0 | 0 | 0 | 0 | 0 | 0 | 0 | 0 | 0 | 0 | 0 | 0 | 0 | 0 | * | 1e-06 | 0 | 0 | 0 | 0 | 0 | 0 | 0 | 0 | 0 | 0 | 0 | INHALATION |  |  | 0 | 0 | 0
1240 | 80S-FCAW | 24 | 7439965 | Manganese | 1.96e-05 | NonCancerChronicDerived_InhSoilDermMMilk | 0 | 0.00021778 | 0 | 0 | 0 | 0 | 0 | 0 | 0 | 0 | 0 | 0 | 0 | 0 | * | 1.96e-05 | 0 | 0 | 0 | 0 | 0 | 0 | 0 | 0 | 0 | 0 | 0 | INHALATION |  |  | 0 | 0 | 0
1241 | 80S-FCAW | 24 | 7440020 | Nickel | 2.01e-07 | NonCancerChronicDerived_InhSoilDermMMilk | 0 | 0 | 0 | 0 | 0 | 1.7175e-07 | 1.4357e-05 | 0 | 0 | 0 | 0 | 1.4357e-05 | 0 | 0 | * | 2.01e-07 | 1.8164e-09 | 7.2819e-11 | 0 | 0 | 0 | 0 | 0 | 0 | 0 | 0 | 0 | INHALATION | SOIL | DERMAL | 0 | 0 | 0
1242 | 80S-FCAW | 24 | 7723140 | Phosphorus | 1.15e-07 | NonCancerChronicDerived_InhSoilDermMMilk | 0 | 0 | 0 | 0 | 0 | 0 | 0 | 0 | 0 | 0 | 0 | 0 | 0 | 0 | * | 1.15e-07 | 0 | 0 | 0 | 0 | 0 | 0 | 0 | 0 | 0 | 0 | 0 | INHALATION |  |  | 0 | 0 | 0
1243 | 80S-FCAW | 24 | 7439921 | Lead | 0 | NonCancerChronicDerived_InhSoilDermMMilk | 0 | 0 | 0 | 0 | 0 | 0 | 0 | 0 | 0 | 0 | 0 | 0 | 0 | 0 | * | 0 | 0 | 0 | 0 | 0 | 0 | 0 | 0 | 0 | 0 | 0 | 0 | INHALATION |  |  | 0 | 0 | 0
1244 | 80S-FCAW | 24 | 7440622 | Vanadium | 0 | NonCancerChronicDerived_InhSoilDermMMilk | 0 | 0 | 0 | 0 | 0 | 0 | 0 | 0 | 0 | 0 | 0 | 0 | 0 | 0 | * | 0 | 0 | 0 | 0 | 0 | 0 | 0 | 0 | 0 | 0 | 0 | 0 | INHALATION |  |  | 0 | 0 | 0
1245 | 80S-FCAW | 24 | 7440666 | Zinc | 0 | NonCancerChronicDerived_InhSoilDermMMilk | 0 | 0 | 0 | 0 | 0 | 0 | 0 | 0 | 0 | 0 | 0 | 0 | 0 | 0 | * | 0 | 0 | 0 | 0 | 0 | 0 | 0 | 0 | 0 | 0 | 0 | 0 | INHALATION |  |  | 0 | 0 | 0
1246 | 90S-FCAW | 24 | 7429905 | Aluminum | 0 | NonCancerChronicDerived_InhSoilDermMMilk | 0 | 0 | 0 | 0 | 0 | 0 | 0 | 0 | 0 | 0 | 0 | 0 | 0 | 0 | * | 0 | 0 | 0 | 0 | 0 | 0 | 0 | 0 | 0 | 0 | 0 | 0 | INHALATION |  |  | 0 | 0 | 0
1247 | 90S-FCAW | 24 | 1344281 | Alumin Oxide | 0 | NonCancerChronicDerived_InhSoilDermMMilk | 0 | 0 | 0 | 0 | 0 | 0 | 0 | 0 | 0 | 0 | 0 | 0 | 0 | 0 | * | 0 | 0 | 0 | 0 | 0 | 0 | 0 | 0 | 0 | 0 | 0 | 0 | INHALATION |  |  | 0 | 0 | 0
1248 | 90S-FCAW | 24 | 7440417 | Beryllium | 0 | NonCancerChronicDerived_InhSoilDermMMilk | 0 | 0 | 0 | 0 | 0 | 0 | 0 | 0 | 0 | 0 | 0 | 0 | 0 | 0 | * | 0 | 0 | 0 | 0 | 0 | 0 | 0 | 0 | 0 | 0 | 0 | 0 | INHALATION |  |  | 0 | 0 | 0
1249 | 90S-FCAW | 24 | 7440439 | Cadmium | 0 | NonCancerChronicDerived_InhSoilDermMMilk | 0 | 0 | 0 | 0 | 0 | 0 | 0 | 0 | 0 | 0 | 0 | 0 | 0 | 0 | * | 0 | 0 | 0 | 0 | 0 | 0 | 0 | 0 | 0 | 0 | 0 | 0 | INHALATION |  |  | 0 | 0 | 0
1250 | 90S-FCAW | 24 | 7440484 | Cobalt | 0 | NonCancerChronicDerived_InhSoilDermMMilk | 0 | 0 | 0 | 0 | 0 | 0 | 0 | 0 | 0 | 0 | 0 | 0 | 0 | 0 | * | 0 | 0 | 0 | 0 | 0 | 0 | 0 | 0 | 0 | 0 | 0 | 0 | INHALATION |  |  | 0 | 0 | 0
1251 | 90S-FCAW | 24 | 7440473 | Chromium | 2.41e-05 | NonCancerChronicDerived_InhSoilDermMMilk | 0 | 0 | 0 | 0 | 0 | 0 | 0 | 0 | 0 | 0 | 0 | 0 | 0 | 0 | * | 2.41e-05 | 0 | 0 | 0 | 0 | 0 | 0 | 0 | 0 | 0 | 0 | 0 | INHALATION |  |  | 0 | 0 | 0
1252 | 90S-FCAW | 24 | 18540299 | Cr(VI) | 2.41e-06 | NonCancerChronicDerived_InhSoilDermMMilk | 0 | 0 | 0 | 0 | 0 | 0 | 1.205e-05 | 0 | 0 | 0 | 0 | 1.1326e-06 | 0 | 0 | * | 2.41e-06 | 2.1779e-08 | 8.731e-10 | 0 | 0 | 0 | 0 | 0 | 0 | 0 | 0 | 0 | INHALATION | SOIL | DERMAL | 0 | 0 | 0
1253 | 90S-FCAW | 24 | 1175 | Silica, Crystln | 0 | NonCancerChronicDerived_InhSoilDermMMilk | 0 | 0 | 0 | 0 | 0 | 0 | 0 | 0 | 0 | 0 | 0 | 0 | 0 | 0 | * | 0 | 0 | 0 | 0 | 0 | 0 | 0 | 0 | 0 | 0 | 0 | 0 | INHALATION |  |  | 0 | 0 | 0
1254 | 90S-FCAW | 24 | 7440508 | Copper | 8.03e-07 | NonCancerChronicDerived_InhSoilDermMMilk | 0 | 0 | 0 | 0 | 0 | 0 | 0 | 0 | 0 | 0 | 0 | 0 | 0 | 0 | * | 8.03e-07 | 0 | 0 | 0 | 0 | 0 | 0 | 0 | 0 | 0 | 0 | 0 | INHALATION |  |  | 0 | 0 | 0
1255 | 90S-FCAW | 24 | 7439965 | Manganese | 5.82e-06 | NonCancerChronicDerived_InhSoilDermMMilk | 0 | 6.4667e-05 | 0 | 0 | 0 | 0 | 0 | 0 | 0 | 0 | 0 | 0 | 0 | 0 | * | 5.82e-06 | 0 | 0 | 0 | 0 | 0 | 0 | 0 | 0 | 0 | 0 | 0 | INHALATION |  |  | 0 | 0 | 0
1256 | 90S-FCAW | 24 | 7440020 | Nickel | 4.01e-07 | NonCancerChronicDerived_InhSoilDermMMilk | 0 | 0 | 0 | 0 | 0 | 3.4264e-07 | 2.8643e-05 | 0 | 0 | 0 | 0 | 2.8643e-05 | 0 | 0 | * | 4.01e-07 | 3.6238e-09 | 1.4528e-10 | 0 | 0 | 0 | 0 | 0 | 0 | 0 | 0 | 0 | INHALATION | SOIL | DERMAL | 0 | 0 | 0
1257 | 90S-FCAW | 24 | 7723140 | Phosphorus | 4.78e-08 | NonCancerChronicDerived_InhSoilDermMMilk | 0 | 0 | 0 | 0 | 0 | 0 | 0 | 0 | 0 | 0 | 0 | 0 | 0 | 0 | * | 4.78e-08 | 0 | 0 | 0 | 0 | 0 | 0 | 0 | 0 | 0 | 0 | 0 | INHALATION |  |  | 0 | 0 | 0
1258 | 90S-FCAW | 24 | 7439921 | Lead | 0 | NonCancerChronicDerived_InhSoilDermMMilk | 0 | 0 | 0 | 0 | 0 | 0 | 0 | 0 | 0 | 0 | 0 | 0 | 0 | 0 | * | 0 | 0 | 0 | 0 | 0 | 0 | 0 | 0 | 0 | 0 | 0 | 0 | INHALATION |  |  | 0 | 0 | 0
1259 | 90S-FCAW | 24 | 7440622 | Vanadium | 0 | NonCancerChronicDerived_InhSoilDermMMilk | 0 | 0 | 0 | 0 | 0 | 0 | 0 | 0 | 0 | 0 | 0 | 0 | 0 | 0 | * | 0 | 0 | 0 | 0 | 0 | 0 | 0 | 0 | 0 | 0 | 0 | 0 | INHALATION |  |  | 0 | 0 | 0
1260 | 90S-FCAW | 24 | 7440666 | Zinc | 0 | NonCancerChronicDerived_InhSoilDermMMilk | 0 | 0 | 0 | 0 | 0 | 0 | 0 | 0 | 0 | 0 | 0 | 0 | 0 | 0 | * | 0 | 0 | 0 | 0 | 0 | 0 | 0 | 0 | 0 | 0 | 0 | 0 | INHALATION |  |  | 0 | 0 | 0
1261 | 5786-FCAW | 24 | 7429905 | Aluminum | 0 | NonCancerChronicDerived_InhSoilDermMMilk | 0 | 0 | 0 | 0 | 0 | 0 | 0 | 0 | 0 | 0 | 0 | 0 | 0 | 0 | * | 0 | 0 | 0 | 0 | 0 | 0 | 0 | 0 | 0 | 0 | 0 | 0 | INHALATION |  |  | 0 | 0 | 0
1262 | 5786-FCAW | 24 | 1344281 | Alumin Oxide | 0 | NonCancerChronicDerived_InhSoilDermMMilk | 0 | 0 | 0 | 0 | 0 | 0 | 0 | 0 | 0 | 0 | 0 | 0 | 0 | 0 | * | 0 | 0 | 0 | 0 | 0 | 0 | 0 | 0 | 0 | 0 | 0 | 0 | INHALATION |  |  | 0 | 0 | 0
1263 | 5786-FCAW | 24 | 7440417 | Beryllium | 0 | NonCancerChronicDerived_InhSoilDermMMilk | 0 | 0 | 0 | 0 | 0 | 0 | 0 | 0 | 0 | 0 | 0 | 0 | 0 | 0 | * | 0 | 0 | 0 | 0 | 0 | 0 | 0 | 0 | 0 | 0 | 0 | 0 | INHALATION |  |  | 0 | 0 | 0
1264 | 5786-FCAW | 24 | 7440439 | Cadmium | 0 | NonCancerChronicDerived_InhSoilDermMMilk | 0 | 0 | 0 | 0 | 0 | 0 | 0 | 0 | 0 | 0 | 0 | 0 | 0 | 0 | * | 0 | 0 | 0 | 0 | 0 | 0 | 0 | 0 | 0 | 0 | 0 | 0 | INHALATION |  |  | 0 | 0 | 0
1265 | 5786-FCAW | 24 | 7440484 | Cobalt | 2.51e-05 | NonCancerChronicDerived_InhSoilDermMMilk | 0 | 0 | 0 | 0 | 0 | 0 | 0 | 0 | 0 | 0 | 0 | 0 | 0 | 0 | * | 2.51e-05 | 0 | 0 | 0 | 0 | 0 | 0 | 0 | 0 | 0 | 0 | 0 | INHALATION |  |  | 0 | 0 | 0
1266 | 5786-FCAW | 24 | 7440473 | Chromium | 5.02e-05 | NonCancerChronicDerived_InhSoilDermMMilk | 0 | 0 | 0 | 0 | 0 | 0 | 0 | 0 | 0 | 0 | 0 | 0 | 0 | 0 | * | 5.02e-05 | 0 | 0 | 0 | 0 | 0 | 0 | 0 | 0 | 0 | 0 | 0 | INHALATION |  |  | 0 | 0 | 0
1267 | 5786-FCAW | 24 | 18540299 | Cr(VI) | 5.02e-06 | NonCancerChronicDerived_InhSoilDermMMilk | 0 | 0 | 0 | 0 | 0 | 0 | 2.51e-05 | 0 | 0 | 0 | 0 | 2.3592e-06 | 0 | 0 | * | 5.02e-06 | 4.5365e-08 | 1.8187e-09 | 0 | 0 | 0 | 0 | 0 | 0 | 0 | 0 | 0 | INHALATION | SOIL | DERMAL | 0 | 0 | 0
1268 | 5786-FCAW | 24 | 1175 | Silica, Crystln | 0 | NonCancerChronicDerived_InhSoilDermMMilk | 0 | 0 | 0 | 0 | 0 | 0 | 0 | 0 | 0 | 0 | 0 | 0 | 0 | 0 | * | 0 | 0 | 0 | 0 | 0 | 0 | 0 | 0 | 0 | 0 | 0 | 0 | INHALATION |  |  | 0 | 0 | 0
1269 | 5786-FCAW | 24 | 7440508 | Copper | 0 | NonCancerChronicDerived_InhSoilDermMMilk | 0 | 0 | 0 | 0 | 0 | 0 | 0 | 0 | 0 | 0 | 0 | 0 | 0 | 0 | * | 0 | 0 | 0 | 0 | 0 | 0 | 0 | 0 | 0 | 0 | 0 | 0 | INHALATION |  |  | 0 | 0 | 0
1270 | 5786-FCAW | 24 | 7439965 | Manganese | 1e-05 | NonCancerChronicDerived_InhSoilDermMMilk | 0 | 0.00011111 | 0 | 0 | 0 | 0 | 0 | 0 | 0 | 0 | 0 | 0 | 0 | 0 | * | 1e-05 | 0 | 0 | 0 | 0 | 0 | 0 | 0 | 0 | 0 | 0 | 0 | INHALATION |  |  | 0 | 0 | 0
1271 | 5786-FCAW | 24 | 7440020 | Nickel | 0.000632 | NonCancerChronicDerived_InhSoilDermMMilk | 0 | 0 | 0 | 0 | 0 | 0.00054002 | 0.045143 | 0 | 0 | 0 | 0 | 0.045143 | 0 | 0 | * | 0.000632 | 5.7113e-06 | 2.2896e-07 | 0 | 0 | 0 | 0 | 0 | 0 | 0 | 0 | 0 | INHALATION | SOIL | DERMAL | 0 | 0 | 0
1272 | 5786-FCAW | 24 | 7723140 | Phosphorus | 0 | NonCancerChronicDerived_InhSoilDermMMilk | 0 | 0 | 0 | 0 | 0 | 0 | 0 | 0 | 0 | 0 | 0 | 0 | 0 | 0 | * | 0 | 0 | 0 | 0 | 0 | 0 | 0 | 0 | 0 | 0 | 0 | 0 | INHALATION |  |  | 0 | 0 | 0
1273 | 5786-FCAW | 24 | 7439921 | Lead | 0 | NonCancerChronicDerived_InhSoilDermMMilk | 0 | 0 | 0 | 0 | 0 | 0 | 0 | 0 | 0 | 0 | 0 | 0 | 0 | 0 | * | 0 | 0 | 0 | 0 | 0 | 0 | 0 | 0 | 0 | 0 | 0 | 0 | INHALATION |  |  | 0 | 0 | 0
1274 | 5786-FCAW | 24 | 7440622 | Vanadium | 6.02e-06 | NonCancerChronicDerived_InhSoilDermMMilk | 0 | 0 | 0 | 0 | 0 | 0 | 0 | 0 | 0 | 0 | 0 | 0 | 0 | 0 | * | 6.02e-06 | 0 | 0 | 0 | 0 | 0 | 0 | 0 | 0 | 0 | 0 | 0 | INHALATION |  |  | 0 | 0 | 0
1275 | 5786-FCAW | 24 | 7440666 | Zinc | 0 | NonCancerChronicDerived_InhSoilDermMMilk | 0 | 0 | 0 | 0 | 0 | 0 | 0 | 0 | 0 | 0 | 0 | 0 | 0 | 0 | * | 0 | 0 | 0 | 0 | 0 | 0 | 0 | 0 | 0 | 0 | 0 | 0 | INHALATION |  |  | 0 | 0 | 0
1276 | 4643-FCAW | 24 | 7429905 | Aluminum | 0 | NonCancerChronicDerived_InhSoilDermMMilk | 0 | 0 | 0 | 0 | 0 | 0 | 0 | 0 | 0 | 0 | 0 | 0 | 0 | 0 | * | 0 | 0 | 0 | 0 | 0 | 0 | 0 | 0 | 0 | 0 | 0 | 0 | INHALATION |  |  | 0 | 0 | 0
1277 | 4643-FCAW | 24 | 1344281 | Alumin Oxide | 0 | NonCancerChronicDerived_InhSoilDermMMilk | 0 | 0 | 0 | 0 | 0 | 0 | 0 | 0 | 0 | 0 | 0 | 0 | 0 | 0 | * | 0 | 0 | 0 | 0 | 0 | 0 | 0 | 0 | 0 | 0 | 0 | 0 | INHALATION |  |  | 0 | 0 | 0
1278 | 4643-FCAW | 24 | 7440417 | Beryllium | 8.03e-09 | NonCancerChronicDerived_InhSoilDermMMilk | 0 | 0 | 1.1471e-06 | 0 | 3.8465e-08 | 0 | 1.1471e-06 | 0 | 0 | 0 | 0 | 0 | 0 | 0 | * | 8.03e-09 | 7.2565e-11 | 4.3637e-12 | 0 | 0 | 0 | 0 | 0 | 0 | 0 | 0 | 0 | INHALATION | SOIL | DERMAL | 0 | 0 | 0
1279 | 4643-FCAW | 24 | 7440439 | Cadmium | 0 | NonCancerChronicDerived_InhSoilDermMMilk | 0 | 0 | 0 | 0 | 0 | 0 | 0 | 0 | 0 | 0 | 0 | 0 | 0 | 0 | * | 0 | 0 | 0 | 0 | 0 | 0 | 0 | 0 | 0 | 0 | 0 | 0 | INHALATION |  |  | 0 | 0 | 0
1280 | 4643-FCAW | 24 | 7440484 | Cobalt | 0 | NonCancerChronicDerived_InhSoilDermMMilk | 0 | 0 | 0 | 0 | 0 | 0 | 0 | 0 | 0 | 0 | 0 | 0 | 0 | 0 | * | 0 | 0 | 0 | 0 | 0 | 0 | 0 | 0 | 0 | 0 | 0 | 0 | INHALATION |  |  | 0 | 0 | 0
1281 | 4643-FCAW | 24 | 7440473 | Chromium | 0 | NonCancerChronicDerived_InhSoilDermMMilk | 0 | 0 | 0 | 0 | 0 | 0 | 0 | 0 | 0 | 0 | 0 | 0 | 0 | 0 | * | 0 | 0 | 0 | 0 | 0 | 0 | 0 | 0 | 0 | 0 | 0 | 0 | INHALATION |  |  | 0 | 0 | 0
1282 | 4643-FCAW | 24 | 18540299 | Cr(VI) | 0 | NonCancerChronicDerived_InhSoilDermMMilk | 0 | 0 | 0 | 0 | 0 | 0 | 0 | 0 | 0 | 0 | 0 | 0 | 0 | 0 | * | 0 | 0 | 0 | 0 | 0 | 0 | 0 | 0 | 0 | 0 | 0 | 0 | INHALATION |  |  | 0 | 0 | 0
1283 | 4643-FCAW | 24 | 1175 | Silica, Crystln | 0 | NonCancerChronicDerived_InhSoilDermMMilk | 0 | 0 | 0 | 0 | 0 | 0 | 0 | 0 | 0 | 0 | 0 | 0 | 0 | 0 | * | 0 | 0 | 0 | 0 | 0 | 0 | 0 | 0 | 0 | 0 | 0 | 0 | INHALATION |  |  | 0 | 0 | 0
1284 | 4643-FCAW | 24 | 7440508 | Copper | 1e-06 | NonCancerChronicDerived_InhSoilDermMMilk | 0 | 0 | 0 | 0 | 0 | 0 | 0 | 0 | 0 | 0 | 0 | 0 | 0 | 0 | * | 1e-06 | 0 | 0 | 0 | 0 | 0 | 0 | 0 | 0 | 0 | 0 | 0 | INHALATION |  |  | 0 | 0 | 0
1285 | 4643-FCAW | 24 | 7439965 | Manganese | 5.02e-07 | NonCancerChronicDerived_InhSoilDermMMilk | 0 | 5.5778e-06 | 0 | 0 | 0 | 0 | 0 | 0 | 0 | 0 | 0 | 0 | 0 | 0 | * | 5.02e-07 | 0 | 0 | 0 | 0 | 0 | 0 | 0 | 0 | 0 | 0 | 0 | INHALATION |  |  | 0 | 0 | 0
1286 | 4643-FCAW | 24 | 7440020 | Nickel | 0 | NonCancerChronicDerived_InhSoilDermMMilk | 0 | 0 | 0 | 0 | 0 | 0 | 0 | 0 | 0 | 0 | 0 | 0 | 0 | 0 | * | 0 | 0 | 0 | 0 | 0 | 0 | 0 | 0 | 0 | 0 | 0 | 0 | INHALATION |  |  | 0 | 0 | 0
1287 | 4643-FCAW | 24 | 7723140 | Phosphorus | 0 | NonCancerChronicDerived_InhSoilDermMMilk | 0 | 0 | 0 | 0 | 0 | 0 | 0 | 0 | 0 | 0 | 0 | 0 | 0 | 0 | * | 0 | 0 | 0 | 0 | 0 | 0 | 0 | 0 | 0 | 0 | 0 | 0 | INHALATION |  |  | 0 | 0 | 0
1288 | 4643-FCAW | 24 | 7439921 | Lead | 0 | NonCancerChronicDerived_InhSoilDermMMilk | 0 | 0 | 0 | 0 | 0 | 0 | 0 | 0 | 0 | 0 | 0 | 0 | 0 | 0 | * | 0 | 0 | 0 | 0 | 0 | 0 | 0 | 0 | 0 | 0 | 0 | 0 | INHALATION |  |  | 0 | 0 | 0
1289 | 4643-FCAW | 24 | 7440622 | Vanadium | 0 | NonCancerChronicDerived_InhSoilDermMMilk | 0 | 0 | 0 | 0 | 0 | 0 | 0 | 0 | 0 | 0 | 0 | 0 | 0 | 0 | * | 0 | 0 | 0 | 0 | 0 | 0 | 0 | 0 | 0 | 0 | 0 | 0 | INHALATION |  |  | 0 | 0 | 0
1290 | 4643-FCAW | 24 | 7440666 | Zinc | 1e-06 | NonCancerChronicDerived_InhSoilDermMMilk | 0 | 0 | 0 | 0 | 0 | 0 | 0 | 0 | 0 | 0 | 0 | 0 | 0 | 0 | * | 1e-06 | 0 | 0 | 0 | 0 | 0 | 0 | 0 | 0 | 0 | 0 | 0 | INHALATION |  |  | 0 | 0 | 0
1291 | 9015-FCAW | 24 | 7429905 | Aluminum | 0 | NonCancerChronicDerived_InhSoilDermMMilk | 0 | 0 | 0 | 0 | 0 | 0 | 0 | 0 | 0 | 0 | 0 | 0 | 0 | 0 | * | 0 | 0 | 0 | 0 | 0 | 0 | 0 | 0 | 0 | 0 | 0 | 0 | INHALATION |  |  | 0 | 0 | 0
1292 | 9015-FCAW | 24 | 1344281 | Alumin Oxide | 0 | NonCancerChronicDerived_InhSoilDermMMilk | 0 | 0 | 0 | 0 | 0 | 0 | 0 | 0 | 0 | 0 | 0 | 0 | 0 | 0 | * | 0 | 0 | 0 | 0 | 0 | 0 | 0 | 0 | 0 | 0 | 0 | 0 | INHALATION |  |  | 0 | 0 | 0
1293 | 9015-FCAW | 24 | 7440417 | Beryllium | 0 | NonCancerChronicDerived_InhSoilDermMMilk | 0 | 0 | 0 | 0 | 0 | 0 | 0 | 0 | 0 | 0 | 0 | 0 | 0 | 0 | * | 0 | 0 | 0 | 0 | 0 | 0 | 0 | 0 | 0 | 0 | 0 | 0 | INHALATION |  |  | 0 | 0 | 0
1294 | 9015-FCAW | 24 | 7440439 | Cadmium | 0 | NonCancerChronicDerived_InhSoilDermMMilk | 0 | 0 | 0 | 0 | 0 | 0 | 0 | 0 | 0 | 0 | 0 | 0 | 0 | 0 | * | 0 | 0 | 0 | 0 | 0 | 0 | 0 | 0 | 0 | 0 | 0 | 0 | INHALATION |  |  | 0 | 0 | 0
1295 | 9015-FCAW | 24 | 7440484 | Cobalt | 0 | NonCancerChronicDerived_InhSoilDermMMilk | 0 | 0 | 0 | 0 | 0 | 0 | 0 | 0 | 0 | 0 | 0 | 0 | 0 | 0 | * | 0 | 0 | 0 | 0 | 0 | 0 | 0 | 0 | 0 | 0 | 0 | 0 | INHALATION |  |  | 0 | 0 | 0
1296 | 9015-FCAW | 24 | 7440473 | Chromium | 0.0001 | NonCancerChronicDerived_InhSoilDermMMilk | 0 | 0 | 0 | 0 | 0 | 0 | 0 | 0 | 0 | 0 | 0 | 0 | 0 | 0 | * | 0.0001 | 0 | 0 | 0 | 0 | 0 | 0 | 0 | 0 | 0 | 0 | 0 | INHALATION |  |  | 0 | 0 | 0
1297 | 9015-FCAW | 24 | 18540299 | Cr(VI) | 1e-05 | NonCancerChronicDerived_InhSoilDermMMilk | 0 | 0 | 0 | 0 | 0 | 0 | 5e-05 | 0 | 0 | 0 | 0 | 4.6995e-06 | 0 | 0 | * | 1e-05 | 9.0368e-08 | 3.6228e-09 | 0 | 0 | 0 | 0 | 0 | 0 | 0 | 0 | 0 | INHALATION | SOIL | DERMAL | 0 | 0 | 0
1298 | 9015-FCAW | 24 | 1175 | Silica, Crystln | 1e-05 | NonCancerChronicDerived_InhSoilDermMMilk | 0 | 0 | 0 | 0 | 0 | 0 | 3.3333e-06 | 0 | 0 | 0 | 0 | 0 | 0 | 0 | * | 1e-05 | 0 | 0 | 0 | 0 | 0 | 0 | 0 | 0 | 0 | 0 | 0 | INHALATION |  |  | 0 | 0 | 0
1299 | 9015-FCAW | 24 | 7440508 | Copper | 0 | NonCancerChronicDerived_InhSoilDermMMilk | 0 | 0 | 0 | 0 | 0 | 0 | 0 | 0 | 0 | 0 | 0 | 0 | 0 | 0 | * | 0 | 0 | 0 | 0 | 0 | 0 | 0 | 0 | 0 | 0 | 0 | 0 | INHALATION |  |  | 0 | 0 | 0
1300 | 9015-FCAW | 24 | 7439965 | Manganese | 5.02e-05 | NonCancerChronicDerived_InhSoilDermMMilk | 0 | 0.00055778 | 0 | 0 | 0 | 0 | 0 | 0 | 0 | 0 | 0 | 0 | 0 | 0 | * | 5.02e-05 | 0 | 0 | 0 | 0 | 0 | 0 | 0 | 0 | 0 | 0 | 0 | INHALATION |  |  | 0 | 0 | 0
1301 | 9015-FCAW | 24 | 7440020 | Nickel | 1e-05 | NonCancerChronicDerived_InhSoilDermMMilk | 0 | 0 | 0 | 0 | 0 | 8.5446e-06 | 0.00071429 | 0 | 0 | 0 | 0 | 0.00071429 | 0 | 0 | * | 1e-05 | 9.0368e-08 | 3.6228e-09 | 0 | 0 | 0 | 0 | 0 | 0 | 0 | 0 | 0 | INHALATION | SOIL | DERMAL | 0 | 0 | 0
1302 | 9015-FCAW | 24 | 7723140 | Phosphorus | 0 | NonCancerChronicDerived_InhSoilDermMMilk | 0 | 0 | 0 | 0 | 0 | 0 | 0 | 0 | 0 | 0 | 0 | 0 | 0 | 0 | * | 0 | 0 | 0 | 0 | 0 | 0 | 0 | 0 | 0 | 0 | 0 | 0 | INHALATION |  |  | 0 | 0 | 0
1303 | 9015-FCAW | 24 | 7439921 | Lead | 0 | NonCancerChronicDerived_InhSoilDermMMilk | 0 | 0 | 0 | 0 | 0 | 0 | 0 | 0 | 0 | 0 | 0 | 0 | 0 | 0 | * | 0 | 0 | 0 | 0 | 0 | 0 | 0 | 0 | 0 | 0 | 0 | 0 | INHALATION |  |  | 0 | 0 | 0
1304 | 9015-FCAW | 24 | 7440622 | Vanadium | 0 | NonCancerChronicDerived_InhSoilDermMMilk | 0 | 0 | 0 | 0 | 0 | 0 | 0 | 0 | 0 | 0 | 0 | 0 | 0 | 0 | * | 0 | 0 | 0 | 0 | 0 | 0 | 0 | 0 | 0 | 0 | 0 | 0 | INHALATION |  |  | 0 | 0 | 0
1305 | 9015-FCAW | 24 | 7440666 | Zinc | 0 | NonCancerChronicDerived_InhSoilDermMMilk | 0 | 0 | 0 | 0 | 0 | 0 | 0 | 0 | 0 | 0 | 0 | 0 | 0 | 0 | * | 0 | 0 | 0 | 0 | 0 | 0 | 0 | 0 | 0 | 0 | 0 | 0 | INHALATION |  |  | 0 | 0 | 0
1306 | Ti-2-FCAW | 24 | 7429905 | Aluminum | 0 | NonCancerChronicDerived_InhSoilDermMMilk | 0 | 0 | 0 | 0 | 0 | 0 | 0 | 0 | 0 | 0 | 0 | 0 | 0 | 0 | * | 0 | 0 | 0 | 0 | 0 | 0 | 0 | 0 | 0 | 0 | 0 | 0 | INHALATION |  |  | 0 | 0 | 0
1307 | Ti-2-FCAW | 24 | 1344281 | Alumin Oxide | 0 | NonCancerChronicDerived_InhSoilDermMMilk | 0 | 0 | 0 | 0 | 0 | 0 | 0 | 0 | 0 | 0 | 0 | 0 | 0 | 0 | * | 0 | 0 | 0 | 0 | 0 | 0 | 0 | 0 | 0 | 0 | 0 | 0 | INHALATION |  |  | 0 | 0 | 0
1308 | Ti-2-FCAW | 24 | 7440417 | Beryllium | 0 | NonCancerChronicDerived_InhSoilDermMMilk | 0 | 0 | 0 | 0 | 0 | 0 | 0 | 0 | 0 | 0 | 0 | 0 | 0 | 0 | * | 0 | 0 | 0 | 0 | 0 | 0 | 0 | 0 | 0 | 0 | 0 | 0 | INHALATION |  |  | 0 | 0 | 0
1309 | Ti-2-FCAW | 24 | 7440439 | Cadmium | 0 | NonCancerChronicDerived_InhSoilDermMMilk | 0 | 0 | 0 | 0 | 0 | 0 | 0 | 0 | 0 | 0 | 0 | 0 | 0 | 0 | * | 0 | 0 | 0 | 0 | 0 | 0 | 0 | 0 | 0 | 0 | 0 | 0 | INHALATION |  |  | 0 | 0 | 0
1310 | Ti-2-FCAW | 24 | 7440484 | Cobalt | 0 | NonCancerChronicDerived_InhSoilDermMMilk | 0 | 0 | 0 | 0 | 0 | 0 | 0 | 0 | 0 | 0 | 0 | 0 | 0 | 0 | * | 0 | 0 | 0 | 0 | 0 | 0 | 0 | 0 | 0 | 0 | 0 | 0 | INHALATION |  |  | 0 | 0 | 0
1311 | Ti-2-FCAW | 24 | 7440473 | Chromium | 0 | NonCancerChronicDerived_InhSoilDermMMilk | 0 | 0 | 0 | 0 | 0 | 0 | 0 | 0 | 0 | 0 | 0 | 0 | 0 | 0 | * | 0 | 0 | 0 | 0 | 0 | 0 | 0 | 0 | 0 | 0 | 0 | 0 | INHALATION |  |  | 0 | 0 | 0
1312 | Ti-2-FCAW | 24 | 18540299 | Cr(VI) | 0 | NonCancerChronicDerived_InhSoilDermMMilk | 0 | 0 | 0 | 0 | 0 | 0 | 0 | 0 | 0 | 0 | 0 | 0 | 0 | 0 | * | 0 | 0 | 0 | 0 | 0 | 0 | 0 | 0 | 0 | 0 | 0 | 0 | INHALATION |  |  | 0 | 0 | 0
1313 | Ti-2-FCAW | 24 | 1175 | Silica, Crystln | 0 | NonCancerChronicDerived_InhSoilDermMMilk | 0 | 0 | 0 | 0 | 0 | 0 | 0 | 0 | 0 | 0 | 0 | 0 | 0 | 0 | * | 0 | 0 | 0 | 0 | 0 | 0 | 0 | 0 | 0 | 0 | 0 | 0 | INHALATION |  |  | 0 | 0 | 0
1314 | Ti-2-FCAW | 24 | 7440508 | Copper | 0 | NonCancerChronicDerived_InhSoilDermMMilk | 0 | 0 | 0 | 0 | 0 | 0 | 0 | 0 | 0 | 0 | 0 | 0 | 0 | 0 | * | 0 | 0 | 0 | 0 | 0 | 0 | 0 | 0 | 0 | 0 | 0 | 0 | INHALATION |  |  | 0 | 0 | 0
1315 | Ti-2-FCAW | 24 | 7439965 | Manganese | 0 | NonCancerChronicDerived_InhSoilDermMMilk | 0 | 0 | 0 | 0 | 0 | 0 | 0 | 0 | 0 | 0 | 0 | 0 | 0 | 0 | * | 0 | 0 | 0 | 0 | 0 | 0 | 0 | 0 | 0 | 0 | 0 | 0 | INHALATION |  |  | 0 | 0 | 0
1316 | Ti-2-FCAW | 24 | 7440020 | Nickel | 0 | NonCancerChronicDerived_InhSoilDermMMilk | 0 | 0 | 0 | 0 | 0 | 0 | 0 | 0 | 0 | 0 | 0 | 0 | 0 | 0 | * | 0 | 0 | 0 | 0 | 0 | 0 | 0 | 0 | 0 | 0 | 0 | 0 | INHALATION |  |  | 0 | 0 | 0
1317 | Ti-2-FCAW | 24 | 7723140 | Phosphorus | 0 | NonCancerChronicDerived_InhSoilDermMMilk | 0 | 0 | 0 | 0 | 0 | 0 | 0 | 0 | 0 | 0 | 0 | 0 | 0 | 0 | * | 0 | 0 | 0 | 0 | 0 | 0 | 0 | 0 | 0 | 0 | 0 | 0 | INHALATION |  |  | 0 | 0 | 0
1318 | Ti-2-FCAW | 24 | 7439921 | Lead | 0 | NonCancerChronicDerived_InhSoilDermMMilk | 0 | 0 | 0 | 0 | 0 | 0 | 0 | 0 | 0 | 0 | 0 | 0 | 0 | 0 | * | 0 | 0 | 0 | 0 | 0 | 0 | 0 | 0 | 0 | 0 | 0 | 0 | INHALATION |  |  | 0 | 0 | 0
1319 | Ti-2-FCAW | 24 | 7440622 | Vanadium | 0 | NonCancerChronicDerived_InhSoilDermMMilk | 0 | 0 | 0 | 0 | 0 | 0 | 0 | 0 | 0 | 0 | 0 | 0 | 0 | 0 | * | 0 | 0 | 0 | 0 | 0 | 0 | 0 | 0 | 0 | 0 | 0 | 0 | INHALATION |  |  | 0 | 0 | 0
1320 | Ti-2-FCAW | 24 | 7440666 | Zinc | 0 | NonCancerChronicDerived_InhSoilDermMMilk | 0 | 0 | 0 | 0 | 0 | 0 | 0 | 0 | 0 | 0 | 0 | 0 | 0 | 0 | * | 0 | 0 | 0 | 0 | 0 | 0 | 0 | 0 | 0 | 0 | 0 | 0 | INHALATION |  |  | 0 | 0 | 0
1321 | INCO 62-FCAW | 24 | 7429905 | Aluminum | 0 | NonCancerChronicDerived_InhSoilDermMMilk | 0 | 0 | 0 | 0 | 0 | 0 | 0 | 0 | 0 | 0 | 0 | 0 | 0 | 0 | * | 0 | 0 | 0 | 0 | 0 | 0 | 0 | 0 | 0 | 0 | 0 | 0 | INHALATION |  |  | 0 | 0 | 0
1322 | INCO 62-FCAW | 24 | 1344281 | Alumin Oxide | 0 | NonCancerChronicDerived_InhSoilDermMMilk | 0 | 0 | 0 | 0 | 0 | 0 | 0 | 0 | 0 | 0 | 0 | 0 | 0 | 0 | * | 0 | 0 | 0 | 0 | 0 | 0 | 0 | 0 | 0 | 0 | 0 | 0 | INHALATION |  |  | 0 | 0 | 0
1323 | INCO 63-FCAW | 24 | 7440417 | Beryllium | 0 | NonCancerChronicDerived_InhSoilDermMMilk | 0 | 0 | 0 | 0 | 0 | 0 | 0 | 0 | 0 | 0 | 0 | 0 | 0 | 0 | * | 0 | 0 | 0 | 0 | 0 | 0 | 0 | 0 | 0 | 0 | 0 | 0 | INHALATION |  |  | 0 | 0 | 0
1324 | INCO 64-FCAW | 24 | 7440439 | Cadmium | 0 | NonCancerChronicDerived_InhSoilDermMMilk | 0 | 0 | 0 | 0 | 0 | 0 | 0 | 0 | 0 | 0 | 0 | 0 | 0 | 0 | * | 0 | 0 | 0 | 0 | 0 | 0 | 0 | 0 | 0 | 0 | 0 | 0 | INHALATION |  |  | 0 | 0 | 0
1325 | INCO 65-FCAW | 24 | 7440484 | Cobalt | 0 | NonCancerChronicDerived_InhSoilDermMMilk | 0 | 0 | 0 | 0 | 0 | 0 | 0 | 0 | 0 | 0 | 0 | 0 | 0 | 0 | * | 0 | 0 | 0 | 0 | 0 | 0 | 0 | 0 | 0 | 0 | 0 | 0 | INHALATION |  |  | 0 | 0 | 0
1326 | INCO 66-FCAW | 24 | 7440473 | Chromium | 0.000171 | NonCancerChronicDerived_InhSoilDermMMilk | 0 | 0 | 0 | 0 | 0 | 0 | 0 | 0 | 0 | 0 | 0 | 0 | 0 | 0 | * | 0.000171 | 0 | 0 | 0 | 0 | 0 | 0 | 0 | 0 | 0 | 0 | 0 | INHALATION |  |  | 0 | 0 | 0
1327 | INCO 67-FCAW | 24 | 18540299 | Cr(VI) | 1.71e-05 | NonCancerChronicDerived_InhSoilDermMMilk | 0 | 0 | 0 | 0 | 0 | 0 | 8.55e-05 | 0 | 0 | 0 | 0 | 8.0362e-06 | 0 | 0 | * | 1.71e-05 | 1.5453e-07 | 6.195e-09 | 0 | 0 | 0 | 0 | 0 | 0 | 0 | 0 | 0 | INHALATION | SOIL | DERMAL | 0 | 0 | 0
1328 | INCO 68-FCAW | 24 | 1175 | Silica, Crystln | 0 | NonCancerChronicDerived_InhSoilDermMMilk | 0 | 0 | 0 | 0 | 0 | 0 | 0 | 0 | 0 | 0 | 0 | 0 | 0 | 0 | * | 0 | 0 | 0 | 0 | 0 | 0 | 0 | 0 | 0 | 0 | 0 | 0 | INHALATION |  |  | 0 | 0 | 0
1329 | INCO 69-FCAW | 24 | 7440508 | Copper | 5.02e-06 | NonCancerChronicDerived_InhSoilDermMMilk | 0 | 0 | 0 | 0 | 0 | 0 | 0 | 0 | 0 | 0 | 0 | 0 | 0 | 0 | * | 5.02e-06 | 0 | 0 | 0 | 0 | 0 | 0 | 0 | 0 | 0 | 0 | 0 | INHALATION |  |  | 0 | 0 | 0
1330 | INCO 70-FCAW | 24 | 7439965 | Manganese | 1e-05 | NonCancerChronicDerived_InhSoilDermMMilk | 0 | 0.00011111 | 0 | 0 | 0 | 0 | 0 | 0 | 0 | 0 | 0 | 0 | 0 | 0 | * | 1e-05 | 0 | 0 | 0 | 0 | 0 | 0 | 0 | 0 | 0 | 0 | 0 | INHALATION |  |  | 0 | 0 | 0
1331 | INCO 71-FCAW | 24 | 7440020 | Nickel | 0.000702 | NonCancerChronicDerived_InhSoilDermMMilk | 0 | 0 | 0 | 0 | 0 | 0.00059983 | 0.050143 | 0 | 0 | 0 | 0 | 0.050143 | 0 | 0 | * | 0.000702 | 6.3438e-06 | 2.5432e-07 | 0 | 0 | 0 | 0 | 0 | 0 | 0 | 0 | 0 | INHALATION | SOIL | DERMAL | 0 | 0 | 0
1332 | INCO 72-FCAW | 24 | 7723140 | Phosphorus | 2.87e-07 | NonCancerChronicDerived_InhSoilDermMMilk | 0 | 0 | 0 | 0 | 0 | 0 | 0 | 0 | 0 | 0 | 0 | 0 | 0 | 0 | * | 2.87e-07 | 0 | 0 | 0 | 0 | 0 | 0 | 0 | 0 | 0 | 0 | 0 | INHALATION |  |  | 0 | 0 | 0
1333 | INCO 73-FCAW | 24 | 7439921 | Lead | 0 | NonCancerChronicDerived_InhSoilDermMMilk | 0 | 0 | 0 | 0 | 0 | 0 | 0 | 0 | 0 | 0 | 0 | 0 | 0 | 0 | * | 0 | 0 | 0 | 0 | 0 | 0 | 0 | 0 | 0 | 0 | 0 | 0 | INHALATION |  |  | 0 | 0 | 0
1334 | INCO 74-FCAW | 24 | 7440622 | Vanadium | 0 | NonCancerChronicDerived_InhSoilDermMMilk | 0 | 0 | 0 | 0 | 0 | 0 | 0 | 0 | 0 | 0 | 0 | 0 | 0 | 0 | * | 0 | 0 | 0 | 0 | 0 | 0 | 0 | 0 | 0 | 0 | 0 | 0 | INHALATION |  |  | 0 | 0 | 0
1335 | INCO 75-FCAW | 24 | 7440666 | Zinc | 0 | NonCancerChronicDerived_InhSoilDermMMilk | 0 | 0 | 0 | 0 | 0 | 0 | 0 | 0 | 0 | 0 | 0 | 0 | 0 | 0 | * | 0 | 0 | 0 | 0 | 0 | 0 | 0 | 0 | 0 | 0 | 0 | 0 | INHALATION |  |  | 0 | 0 | 0
1336 | L-56-FCAW | 24 | 7429905 | Aluminum | 0 | NonCancerChronicDerived_InhSoilDermMMilk | 0 | 0 | 0 | 0 | 0 | 0 | 0 | 0 | 0 | 0 | 0 | 0 | 0 | 0 | * | 0 | 0 | 0 | 0 | 0 | 0 | 0 | 0 | 0 | 0 | 0 | 0 | INHALATION |  |  | 0 | 0 | 0
1337 | L-56-FCAW | 24 | 1344281 | Alumin Oxide | 0 | NonCancerChronicDerived_InhSoilDermMMilk | 0 | 0 | 0 | 0 | 0 | 0 | 0 | 0 | 0 | 0 | 0 | 0 | 0 | 0 | * | 0 | 0 | 0 | 0 | 0 | 0 | 0 | 0 | 0 | 0 | 0 | 0 | INHALATION |  |  | 0 | 0 | 0
1338 | L-56-FCAW | 24 | 7440417 | Beryllium | 0 | NonCancerChronicDerived_InhSoilDermMMilk | 0 | 0 | 0 | 0 | 0 | 0 | 0 | 0 | 0 | 0 | 0 | 0 | 0 | 0 | * | 0 | 0 | 0 | 0 | 0 | 0 | 0 | 0 | 0 | 0 | 0 | 0 | INHALATION |  |  | 0 | 0 | 0
1339 | L-56-FCAW | 24 | 7440439 | Cadmium | 0 | NonCancerChronicDerived_InhSoilDermMMilk | 0 | 0 | 0 | 0 | 0 | 0 | 0 | 0 | 0 | 0 | 0 | 0 | 0 | 0 | * | 0 | 0 | 0 | 0 | 0 | 0 | 0 | 0 | 0 | 0 | 0 | 0 | INHALATION |  |  | 0 | 0 | 0
1340 | L-56-FCAW | 24 | 7440484 | Cobalt | 0 | NonCancerChronicDerived_InhSoilDermMMilk | 0 | 0 | 0 | 0 | 0 | 0 | 0 | 0 | 0 | 0 | 0 | 0 | 0 | 0 | * | 0 | 0 | 0 | 0 | 0 | 0 | 0 | 0 | 0 | 0 | 0 | 0 | INHALATION |  |  | 0 | 0 | 0
1341 | L-56-FCAW | 24 | 7440473 | Chromium | 0 | NonCancerChronicDerived_InhSoilDermMMilk | 0 | 0 | 0 | 0 | 0 | 0 | 0 | 0 | 0 | 0 | 0 | 0 | 0 | 0 | * | 0 | 0 | 0 | 0 | 0 | 0 | 0 | 0 | 0 | 0 | 0 | 0 | INHALATION |  |  | 0 | 0 | 0
1342 | L-56-FCAW | 24 | 18540299 | Cr(VI) | 0 | NonCancerChronicDerived_InhSoilDermMMilk | 0 | 0 | 0 | 0 | 0 | 0 | 0 | 0 | 0 | 0 | 0 | 0 | 0 | 0 | * | 0 | 0 | 0 | 0 | 0 | 0 | 0 | 0 | 0 | 0 | 0 | 0 | INHALATION |  |  | 0 | 0 | 0
1343 | L-56-FCAW | 24 | 1175 | Silica, Crystln | 0 | NonCancerChronicDerived_InhSoilDermMMilk | 0 | 0 | 0 | 0 | 0 | 0 | 0 | 0 | 0 | 0 | 0 | 0 | 0 | 0 | * | 0 | 0 | 0 | 0 | 0 | 0 | 0 | 0 | 0 | 0 | 0 | 0 | INHALATION |  |  | 0 | 0 | 0
1344 | L-56-FCAW | 24 | 7440508 | Copper | 0 | NonCancerChronicDerived_InhSoilDermMMilk | 0 | 0 | 0 | 0 | 0 | 0 | 0 | 0 | 0 | 0 | 0 | 0 | 0 | 0 | * | 0 | 0 | 0 | 0 | 0 | 0 | 0 | 0 | 0 | 0 | 0 | 0 | INHALATION |  |  | 0 | 0 | 0
1345 | L-56-FCAW | 24 | 7439965 | Manganese | 5.02e-05 | NonCancerChronicDerived_InhSoilDermMMilk | 0 | 0.00055778 | 0 | 0 | 0 | 0 | 0 | 0 | 0 | 0 | 0 | 0 | 0 | 0 | * | 5.02e-05 | 0 | 0 | 0 | 0 | 0 | 0 | 0 | 0 | 0 | 0 | 0 | INHALATION |  |  | 0 | 0 | 0
1346 | L-56-FCAW | 24 | 7440020 | Nickel | 0 | NonCancerChronicDerived_InhSoilDermMMilk | 0 | 0 | 0 | 0 | 0 | 0 | 0 | 0 | 0 | 0 | 0 | 0 | 0 | 0 | * | 0 | 0 | 0 | 0 | 0 | 0 | 0 | 0 | 0 | 0 | 0 | 0 | INHALATION |  |  | 0 | 0 | 0
1347 | L-56-FCAW | 24 | 7723140 | Phosphorus | 0 | NonCancerChronicDerived_InhSoilDermMMilk | 0 | 0 | 0 | 0 | 0 | 0 | 0 | 0 | 0 | 0 | 0 | 0 | 0 | 0 | * | 0 | 0 | 0 | 0 | 0 | 0 | 0 | 0 | 0 | 0 | 0 | 0 | INHALATION |  |  | 0 | 0 | 0
1348 | L-56-FCAW | 24 | 7439921 | Lead | 0 | NonCancerChronicDerived_InhSoilDermMMilk | 0 | 0 | 0 | 0 | 0 | 0 | 0 | 0 | 0 | 0 | 0 | 0 | 0 | 0 | * | 0 | 0 | 0 | 0 | 0 | 0 | 0 | 0 | 0 | 0 | 0 | 0 | INHALATION |  |  | 0 | 0 | 0
1349 | L-56-FCAW | 24 | 7440622 | Vanadium | 0 | NonCancerChronicDerived_InhSoilDermMMilk | 0 | 0 | 0 | 0 | 0 | 0 | 0 | 0 | 0 | 0 | 0 | 0 | 0 | 0 | * | 0 | 0 | 0 | 0 | 0 | 0 | 0 | 0 | 0 | 0 | 0 | 0 | INHALATION |  |  | 0 | 0 | 0
1350 | L-56-FCAW | 24 | 7440666 | Zinc | 0 | NonCancerChronicDerived_InhSoilDermMMilk | 0 | 0 | 0 | 0 | 0 | 0 | 0 | 0 | 0 | 0 | 0 | 0 | 0 | 0 | * | 0 | 0 | 0 | 0 | 0 | 0 | 0 | 0 | 0 | 0 | 0 | 0 | INHALATION |  |  | 0 | 0 | 0
1351 | M12K-SAW | 24 | 7429905 | Aluminum | 0 | NonCancerChronicDerived_InhSoilDermMMilk | 0 | 0 | 0 | 0 | 0 | 0 | 0 | 0 | 0 | 0 | 0 | 0 | 0 | 0 | * | 0 | 0 | 0 | 0 | 0 | 0 | 0 | 0 | 0 | 0 | 0 | 0 | INHALATION |  |  | 0 | 0 | 0
1352 | M12K-SAW | 24 | 1344281 | Alumin Oxide | 0 | NonCancerChronicDerived_InhSoilDermMMilk | 0 | 0 | 0 | 0 | 0 | 0 | 0 | 0 | 0 | 0 | 0 | 0 | 0 | 0 | * | 0 | 0 | 0 | 0 | 0 | 0 | 0 | 0 | 0 | 0 | 0 | 0 | INHALATION |  |  | 0 | 0 | 0
1353 | M12K-SAW | 24 | 7440417 | Beryllium | 0 | NonCancerChronicDerived_InhSoilDermMMilk | 0 | 0 | 0 | 0 | 0 | 0 | 0 | 0 | 0 | 0 | 0 | 0 | 0 | 0 | * | 0 | 0 | 0 | 0 | 0 | 0 | 0 | 0 | 0 | 0 | 0 | 0 | INHALATION |  |  | 0 | 0 | 0
1354 | M12K-SAW | 24 | 7440439 | Cadmium | 0 | NonCancerChronicDerived_InhSoilDermMMilk | 0 | 0 | 0 | 0 | 0 | 0 | 0 | 0 | 0 | 0 | 0 | 0 | 0 | 0 | * | 0 | 0 | 0 | 0 | 0 | 0 | 0 | 0 | 0 | 0 | 0 | 0 | INHALATION |  |  | 0 | 0 | 0
1355 | M12K-SAW | 24 | 7440484 | Cobalt | 0 | NonCancerChronicDerived_InhSoilDermMMilk | 0 | 0 | 0 | 0 | 0 | 0 | 0 | 0 | 0 | 0 | 0 | 0 | 0 | 0 | * | 0 | 0 | 0 | 0 | 0 | 0 | 0 | 0 | 0 | 0 | 0 | 0 | INHALATION |  |  | 0 | 0 | 0
1356 | M12K-SAW | 24 | 7440473 | Chromium | 0 | NonCancerChronicDerived_InhSoilDermMMilk | 0 | 0 | 0 | 0 | 0 | 0 | 0 | 0 | 0 | 0 | 0 | 0 | 0 | 0 | * | 0 | 0 | 0 | 0 | 0 | 0 | 0 | 0 | 0 | 0 | 0 | 0 | INHALATION |  |  | 0 | 0 | 0
1357 | M12K-SAW | 24 | 18540299 | Cr(VI) | 0 | NonCancerChronicDerived_InhSoilDermMMilk | 0 | 0 | 0 | 0 | 0 | 0 | 0 | 0 | 0 | 0 | 0 | 0 | 0 | 0 | * | 0 | 0 | 0 | 0 | 0 | 0 | 0 | 0 | 0 | 0 | 0 | 0 | INHALATION |  |  | 0 | 0 | 0
1358 | M12K-SAW | 24 | 1175 | Silica, Crystln | 0 | NonCancerChronicDerived_InhSoilDermMMilk | 0 | 0 | 0 | 0 | 0 | 0 | 0 | 0 | 0 | 0 | 0 | 0 | 0 | 0 | * | 0 | 0 | 0 | 0 | 0 | 0 | 0 | 0 | 0 | 0 | 0 | 0 | INHALATION |  |  | 0 | 0 | 0
1359 | M12K-SAW | 24 | 7440508 | Copper | 8.78e-09 | NonCancerChronicDerived_InhSoilDermMMilk | 0 | 0 | 0 | 0 | 0 | 0 | 0 | 0 | 0 | 0 | 0 | 0 | 0 | 0 | * | 8.78e-09 | 0 | 0 | 0 | 0 | 0 | 0 | 0 | 0 | 0 | 0 | 0 | INHALATION |  |  | 0 | 0 | 0
1360 | M12K-SAW | 24 | 7439965 | Manganese | 3.14e-08 | NonCancerChronicDerived_InhSoilDermMMilk | 0 | 3.4889e-07 | 0 | 0 | 0 | 0 | 0 | 0 | 0 | 0 | 0 | 0 | 0 | 0 | * | 3.14e-08 | 0 | 0 | 0 | 0 | 0 | 0 | 0 | 0 | 0 | 0 | 0 | INHALATION |  |  | 0 | 0 | 0
1361 | M12K-SAW | 24 | 7440020 | Nickel | 0 | NonCancerChronicDerived_InhSoilDermMMilk | 0 | 0 | 0 | 0 | 0 | 0 | 0 | 0 | 0 | 0 | 0 | 0 | 0 | 0 | * | 0 | 0 | 0 | 0 | 0 | 0 | 0 | 0 | 0 | 0 | 0 | 0 | INHALATION |  |  | 0 | 0 | 0
1362 | M12K-SAW | 24 | 7723140 | Phosphorus | 7.52e-10 | NonCancerChronicDerived_InhSoilDermMMilk | 0 | 0 | 0 | 0 | 0 | 0 | 0 | 0 | 0 | 0 | 0 | 0 | 0 | 0 | * | 7.52e-10 | 0 | 0 | 0 | 0 | 0 | 0 | 0 | 0 | 0 | 0 | 0 | INHALATION |  |  | 0 | 0 | 0
1363 | M12K-SAW | 24 | 7439921 | Lead | 0 | NonCancerChronicDerived_InhSoilDermMMilk | 0 | 0 | 0 | 0 | 0 | 0 | 0 | 0 | 0 | 0 | 0 | 0 | 0 | 0 | * | 0 | 0 | 0 | 0 | 0 | 0 | 0 | 0 | 0 | 0 | 0 | 0 | INHALATION |  |  | 0 | 0 | 0
1364 | M12K-SAW | 24 | 7440622 | Vanadium | 0 | NonCancerChronicDerived_InhSoilDermMMilk | 0 | 0 | 0 | 0 | 0 | 0 | 0 | 0 | 0 | 0 | 0 | 0 | 0 | 0 | * | 0 | 0 | 0 | 0 | 0 | 0 | 0 | 0 | 0 | 0 | 0 | 0 | INHALATION |  |  | 0 | 0 | 0
1365 | M12K-SAW | 24 | 7440666 | Zinc | 0 | NonCancerChronicDerived_InhSoilDermMMilk | 0 | 0 | 0 | 0 | 0 | 0 | 0 | 0 | 0 | 0 | 0 | 0 | 0 | 0 | * | 0 | 0 | 0 | 0 | 0 | 0 | 0 | 0 | 0 | 0 | 0 | 0 | INHALATION |  |  | 0 | 0 | 0

## rural-KVR-resident-NCAc
*HARP - HRACalc v21081 8/3/2022 3:28:24 PM - Acute Risk - Input File: C:\Users\samberg\OneDrive - County of San Diego\Welding Files\Modeling\RAST\Resident_HRAInput.hra
INDEX | GRP1 | GRP2 | POLID | POLABBREV | CONC | SCENARIO | CV | CNS | IMMUN | KIDNEY | GILV | REPRO/DEVEL | RESP | SKIN | EYE | BONE/TEETH | ENDO | BLOOD | ODOR | GENERAL
1 | 14Mn-4Cr-SMAW | 24 | 7429905 | Aluminum | 0 | NonCancerAcute | 0 | 0 | 0 | 0 | 0 | 0 | 0 | 0 | 0 | 0 | 0 | 0 | 0 | 0
2 | 14Mn-4Cr-SMAW | 24 | 1344281 | Alumin Oxide | 0 | NonCancerAcute | 0 | 0 | 0 | 0 | 0 | 0 | 0 | 0 | 0 | 0 | 0 | 0 | 0 | 0
3 | 14Mn-4Cr-SMAW | 24 | 7440417 | Beryllium | 0 | NonCancerAcute | 0 | 0 | 0 | 0 | 0 | 0 | 0 | 0 | 0 | 0 | 0 | 0 | 0 | 0
4 | 14Mn-4Cr-SMAW | 24 | 7440439 | Cadmium | 0 | NonCancerAcute | 0 | 0 | 0 | 0 | 0 | 0 | 0 | 0 | 0 | 0 | 0 | 0 | 0 | 0
5 | 14Mn-4Cr-SMAW | 24 | 7440484 | Cobalt | 0 | NonCancerAcute | 0 | 0 | 0 | 0 | 0 | 0 | 0 | 0 | 0 | 0 | 0 | 0 | 0 | 0
6 | 14Mn-4Cr-SMAW | 24 | 7440473 | Chromium | 25.8 | NonCancerAcute | 0 | 0 | 0 | 0 | 0 | 0 | 0 | 0 | 0 | 0 | 0 | 0 | 0 | 0
7 | 14Mn-4Cr-SMAW | 24 | 18540299 | Cr(VI) | 14.2 | NonCancerAcute | 0 | 0 | 0 | 0 | 0 | 0 | 0 | 0 | 0 | 0 | 0 | 0 | 0 | 0
8 | 14Mn-4Cr-SMAW | 24 | 1175 | Silica, Crystln | 0 | NonCancerAcute | 0 | 0 | 0 | 0 | 0 | 0 | 0 | 0 | 0 | 0 | 0 | 0 | 0 | 0
9 | 14Mn-4Cr-SMAW | 24 | 7440508 | Copper | 0 | NonCancerAcute | 0 | 0 | 0 | 0 | 0 | 0 | 0 | 0 | 0 | 0 | 0 | 0 | 0 | 0
10 | 14Mn-4Cr-SMAW | 24 | 7439965 | Manganese | 430 | NonCancerAcute | 0 | 0 | 0 | 0 | 0 | 0 | 0 | 0 | 0 | 0 | 0 | 0 | 0 | 0
11 | 14Mn-4Cr-SMAW | 24 | 7440020 | Nickel | 31.7 | NonCancerAcute | 0 | 0 | 158.5 | 0 | 0 | 0 | 0 | 0 | 0 | 0 | 0 | 0 | 0 | 0
12 | 14Mn-4Cr-SMAW | 24 | 7723140 | Phosphorus | 0 | NonCancerAcute | 0 | 0 | 0 | 0 | 0 | 0 | 0 | 0 | 0 | 0 | 0 | 0 | 0 | 0
13 | 14Mn-4Cr-SMAW | 24 | 7439921 | Lead | 0 | NonCancerAcute | 0 | 0 | 0 | 0 | 0 | 0 | 0 | 0 | 0 | 0 | 0 | 0 | 0 | 0
14 | 14Mn-4Cr-SMAW | 24 | 7440622 | Vanadium | 0 | NonCancerAcute | 0 | 0 | 0 | 0 | 0 | 0 | 0 | 0 | 0 | 0 | 0 | 0 | 0 | 0
15 | 14Mn-4Cr-SMAW | 24 | 7440666 | Zinc | 0 | NonCancerAcute | 0 | 0 | 0 | 0 | 0 | 0 | 0 | 0 | 0 | 0 | 0 | 0 | 0 | 0
16 | 11018-SMAW | 24 | 7429905 | Aluminum | 0 | NonCancerAcute | 0 | 0 | 0 | 0 | 0 | 0 | 0 | 0 | 0 | 0 | 0 | 0 | 0 | 0
17 | 11018-SMAW | 24 | 1344281 | Alumin Oxide | 0 | NonCancerAcute | 0 | 0 | 0 | 0 | 0 | 0 | 0 | 0 | 0 | 0 | 0 | 0 | 0 | 0
18 | 11018-SMAW | 24 | 7440417 | Beryllium | 0 | NonCancerAcute | 0 | 0 | 0 | 0 | 0 | 0 | 0 | 0 | 0 | 0 | 0 | 0 | 0 | 0
19 | 11018-SMAW | 24 | 7440439 | Cadmium | 0 | NonCancerAcute | 0 | 0 | 0 | 0 | 0 | 0 | 0 | 0 | 0 | 0 | 0 | 0 | 0 | 0
20 | 11018-SMAW | 24 | 7440484 | Cobalt | 0 | NonCancerAcute | 0 | 0 | 0 | 0 | 0 | 0 | 0 | 0 | 0 | 0 | 0 | 0 | 0 | 0
21 | 11018-SMAW | 24 | 7440473 | Chromium | 0.217 | NonCancerAcute | 0 | 0 | 0 | 0 | 0 | 0 | 0 | 0 | 0 | 0 | 0 | 0 | 0 | 0
22 | 11018-SMAW | 24 | 18540299 | Cr(VI) | 0.119 | NonCancerAcute | 0 | 0 | 0 | 0 | 0 | 0 | 0 | 0 | 0 | 0 | 0 | 0 | 0 | 0
23 | 11018-SMAW | 24 | 1175 | Silica, Crystln | 4.36 | NonCancerAcute | 0 | 0 | 0 | 0 | 0 | 0 | 0 | 0 | 0 | 0 | 0 | 0 | 0 | 0
24 | 11018-SMAW | 24 | 7440508 | Copper | 0 | NonCancerAcute | 0 | 0 | 0 | 0 | 0 | 0 | 0 | 0 | 0 | 0 | 0 | 0 | 0 | 0
25 | 11018-SMAW | 24 | 7439965 | Manganese | 25.6 | NonCancerAcute | 0 | 0 | 0 | 0 | 0 | 0 | 0 | 0 | 0 | 0 | 0 | 0 | 0 | 0
26 | 11018-SMAW | 24 | 7440020 | Nickel | 4.36 | NonCancerAcute | 0 | 0 | 21.8 | 0 | 0 | 0 | 0 | 0 | 0 | 0 | 0 | 0 | 0 | 0
27 | 11018-SMAW | 24 | 7723140 | Phosphorus | 0 | NonCancerAcute | 0 | 0 | 0 | 0 | 0 | 0 | 0 | 0 | 0 | 0 | 0 | 0 | 0 | 0
28 | 11018-SMAW | 24 | 7439921 | Lead | 0 | NonCancerAcute | 0 | 0 | 0 | 0 | 0 | 0 | 0 | 0 | 0 | 0 | 0 | 0 | 0 | 0
29 | 11018-SMAW | 24 | 7440622 | Vanadium | 0 | NonCancerAcute | 0 | 0 | 0 | 0 | 0 | 0 | 0 | 0 | 0 | 0 | 0 | 0 | 0 | 0
30 | 11018-SMAW | 24 | 7440666 | Zinc | 0 | NonCancerAcute | 0 | 0 | 0 | 0 | 0 | 0 | 0 | 0 | 0 | 0 | 0 | 0 | 0 | 0
31 | 308-SMAW | 24 | 7429905 | Aluminum | 0 | NonCancerAcute | 0 | 0 | 0 | 0 | 0 | 0 | 0 | 0 | 0 | 0 | 0 | 0 | 0 | 0
32 | 308-SMAW | 24 | 1344281 | Alumin Oxide | 0 | NonCancerAcute | 0 | 0 | 0 | 0 | 0 | 0 | 0 | 0 | 0 | 0 | 0 | 0 | 0 | 0
33 | 308-SMAW | 24 | 7440417 | Beryllium | 0 | NonCancerAcute | 0 | 0 | 0 | 0 | 0 | 0 | 0 | 0 | 0 | 0 | 0 | 0 | 0 | 0
34 | 308-SMAW | 24 | 7440439 | Cadmium | 0 | NonCancerAcute | 0 | 0 | 0 | 0 | 0 | 0 | 0 | 0 | 0 | 0 | 0 | 0 | 0 | 0
35 | 308-SMAW | 24 | 7440484 | Cobalt | 0.0186 | NonCancerAcute | 0 | 0 | 0 | 0 | 0 | 0 | 0 | 0 | 0 | 0 | 0 | 0 | 0 | 0
36 | 308-SMAW | 24 | 7440473 | Chromium | 16.4 | NonCancerAcute | 0 | 0 | 0 | 0 | 0 | 0 | 0 | 0 | 0 | 0 | 0 | 0 | 0 | 0
37 | 308-SMAW | 24 | 18540299 | Cr(VI) | 3.71 | NonCancerAcute | 0 | 0 | 0 | 0 | 0 | 0 | 0 | 0 | 0 | 0 | 0 | 0 | 0 | 0
38 | 308-SMAW | 24 | 1175 | Silica, Crystln | 0 | NonCancerAcute | 0 | 0 | 0 | 0 | 0 | 0 | 0 | 0 | 0 | 0 | 0 | 0 | 0 | 0
39 | 308-SMAW | 24 | 7440508 | Copper | 0 | NonCancerAcute | 0 | 0 | 0 | 0 | 0 | 0 | 0 | 0 | 0 | 0 | 0 | 0 | 0 | 0
40 | 308-SMAW | 24 | 7439965 | Manganese | 4.68 | NonCancerAcute | 0 | 0 | 0 | 0 | 0 | 0 | 0 | 0 | 0 | 0 | 0 | 0 | 0 | 0
41 | 308-SMAW | 24 | 7440020 | Nickel | 0.798 | NonCancerAcute | 0 | 0 | 3.99 | 0 | 0 | 0 | 0 | 0 | 0 | 0 | 0 | 0 | 0 | 0
42 | 308-SMAW | 24 | 7723140 | Phosphorus | 0 | NonCancerAcute | 0 | 0 | 0 | 0 | 0 | 0 | 0 | 0 | 0 | 0 | 0 | 0 | 0 | 0
43 | 308-SMAW | 24 | 7439921 | Lead | 0 | NonCancerAcute | 0 | 0 | 0 | 0 | 0 | 0 | 0 | 0 | 0 | 0 | 0 | 0 | 0 | 0
44 | 308-SMAW | 24 | 7440622 | Vanadium | 0 | NonCancerAcute | 0 | 0 | 0 | 0 | 0 | 0 | 0 | 0 | 0 | 0 | 0 | 0 | 0 | 0
45 | 308-SMAW | 24 | 7440666 | Zinc | 0 | NonCancerAcute | 0 | 0 | 0 | 0 | 0 | 0 | 0 | 0 | 0 | 0 | 0 | 0 | 0 | 0
46 | 310-SMAW | 24 | 7429905 | Aluminum | 0 | NonCancerAcute | 0 | 0 | 0 | 0 | 0 | 0 | 0 | 0 | 0 | 0 | 0 | 0 | 0 | 0
47 | 310-SMAW | 24 | 1344281 | Alumin Oxide | 0 | NonCancerAcute | 0 | 0 | 0 | 0 | 0 | 0 | 0 | 0 | 0 | 0 | 0 | 0 | 0 | 0
48 | 310-SMAW | 24 | 7440417 | Beryllium | 0 | NonCancerAcute | 0 | 0 | 0 | 0 | 0 | 0 | 0 | 0 | 0 | 0 | 0 | 0 | 0 | 0
49 | 310-SMAW | 24 | 7440439 | Cadmium | 0 | NonCancerAcute | 0 | 0 | 0 | 0 | 0 | 0 | 0 | 0 | 0 | 0 | 0 | 0 | 0 | 0
50 | 310-SMAW | 24 | 7440484 | Cobalt | 0 | NonCancerAcute | 0 | 0 | 0 | 0 | 0 | 0 | 0 | 0 | 0 | 0 | 0 | 0 | 0 | 0
51 | 310-SMAW | 24 | 7440473 | Chromium | 46.9 | NonCancerAcute | 0 | 0 | 0 | 0 | 0 | 0 | 0 | 0 | 0 | 0 | 0 | 0 | 0 | 0
52 | 310-SMAW | 24 | 18540299 | Cr(VI) | 34.9 | NonCancerAcute | 0 | 0 | 0 | 0 | 0 | 0 | 0 | 0 | 0 | 0 | 0 | 0 | 0 | 0
53 | 310-SMAW | 24 | 1175 | Silica, Crystln | 0 | NonCancerAcute | 0 | 0 | 0 | 0 | 0 | 0 | 0 | 0 | 0 | 0 | 0 | 0 | 0 | 0
54 | 310-SMAW | 24 | 7440508 | Copper | 0 | NonCancerAcute | 0 | 0 | 0 | 0 | 0 | 0 | 0 | 0 | 0 | 0 | 0 | 0 | 0 | 0
55 | 310-SMAW | 24 | 7439965 | Manganese | 40.8 | NonCancerAcute | 0 | 0 | 0 | 0 | 0 | 0 | 0 | 0 | 0 | 0 | 0 | 0 | 0 | 0
56 | 310-SMAW | 24 | 7440020 | Nickel | 3.64 | NonCancerAcute | 0 | 0 | 18.2 | 0 | 0 | 0 | 0 | 0 | 0 | 0 | 0 | 0 | 0 | 0
57 | 310-SMAW | 24 | 7723140 | Phosphorus | 0 | NonCancerAcute | 0 | 0 | 0 | 0 | 0 | 0 | 0 | 0 | 0 | 0 | 0 | 0 | 0 | 0
58 | 310-SMAW | 24 | 7439921 | Lead | 0.445 | NonCancerAcute | 0 | 0 | 0 | 0 | 0 | 0 | 0 | 0 | 0 | 0 | 0 | 0 | 0 | 0
59 | 310-SMAW | 24 | 7440622 | Vanadium | 0 | NonCancerAcute | 0 | 0 | 0 | 0 | 0 | 0 | 0 | 0 | 0 | 0 | 0 | 0 | 0 | 0
60 | 310-SMAW | 24 | 7440666 | Zinc | 0 | NonCancerAcute | 0 | 0 | 0 | 0 | 0 | 0 | 0 | 0 | 0 | 0 | 0 | 0 | 0 | 0
61 | 316-SMAW | 24 | 7429905 | Aluminum | 0 | NonCancerAcute | 0 | 0 | 0 | 0 | 0 | 0 | 0 | 0 | 0 | 0 | 0 | 0 | 0 | 0
62 | 316-SMAW | 24 | 1344281 | Alumin Oxide | 0 | NonCancerAcute | 0 | 0 | 0 | 0 | 0 | 0 | 0 | 0 | 0 | 0 | 0 | 0 | 0 | 0
63 | 316-SMAW | 24 | 7440417 | Beryllium | 0 | NonCancerAcute | 0 | 0 | 0 | 0 | 0 | 0 | 0 | 0 | 0 | 0 | 0 | 0 | 0 | 0
64 | 316-SMAW | 24 | 7440439 | Cadmium | 0 | NonCancerAcute | 0 | 0 | 0 | 0 | 0 | 0 | 0 | 0 | 0 | 0 | 0 | 0 | 0 | 0
65 | 316-SMAW | 24 | 7440484 | Cobalt | 0 | NonCancerAcute | 0 | 0 | 0 | 0 | 0 | 0 | 0 | 0 | 0 | 0 | 0 | 0 | 0 | 0
66 | 316-SMAW | 24 | 7440473 | Chromium | 16.4 | NonCancerAcute | 0 | 0 | 0 | 0 | 0 | 0 | 0 | 0 | 0 | 0 | 0 | 0 | 0 | 0
67 | 316-SMAW | 24 | 18540299 | Cr(VI) | 3.71 | NonCancerAcute | 0 | 0 | 0 | 0 | 0 | 0 | 0 | 0 | 0 | 0 | 0 | 0 | 0 | 0
68 | 316-SMAW | 24 | 1175 | Silica, Crystln | 0 | NonCancerAcute | 0 | 0 | 0 | 0 | 0 | 0 | 0 | 0 | 0 | 0 | 0 | 0 | 0 | 0
69 | 316-SMAW | 24 | 7440508 | Copper | 0 | NonCancerAcute | 0 | 0 | 0 | 0 | 0 | 0 | 0 | 0 | 0 | 0 | 0 | 0 | 0 | 0
70 | 316-SMAW | 24 | 7439965 | Manganese | 10.1 | NonCancerAcute | 0 | 0 | 0 | 0 | 0 | 0 | 0 | 0 | 0 | 0 | 0 | 0 | 0 | 0
71 | 316-SMAW | 24 | 7440020 | Nickel | 1.02 | NonCancerAcute | 0 | 0 | 5.1 | 0 | 0 | 0 | 0 | 0 | 0 | 0 | 0 | 0 | 0 | 0
72 | 316-SMAW | 24 | 7723140 | Phosphorus | 0 | NonCancerAcute | 0 | 0 | 0 | 0 | 0 | 0 | 0 | 0 | 0 | 0 | 0 | 0 | 0 | 0
73 | 316-SMAW | 24 | 7439921 | Lead | 0 | NonCancerAcute | 0 | 0 | 0 | 0 | 0 | 0 | 0 | 0 | 0 | 0 | 0 | 0 | 0 | 0
74 | 316-SMAW | 24 | 7440622 | Vanadium | 0 | NonCancerAcute | 0 | 0 | 0 | 0 | 0 | 0 | 0 | 0 | 0 | 0 | 0 | 0 | 0 | 0
75 | 316-SMAW | 24 | 7440666 | Zinc | 0 | NonCancerAcute | 0 | 0 | 0 | 0 | 0 | 0 | 0 | 0 | 0 | 0 | 0 | 0 | 0 | 0
76 | 410-SMAW | 24 | 7429905 | Aluminum | 0 | NonCancerAcute | 0 | 0 | 0 | 0 | 0 | 0 | 0 | 0 | 0 | 0 | 0 | 0 | 0 | 0
77 | 410-SMAW | 24 | 1344281 | Alumin Oxide | 0 | NonCancerAcute | 0 | 0 | 0 | 0 | 0 | 0 | 0 | 0 | 0 | 0 | 0 | 0 | 0 | 0
78 | 410-SMAW | 24 | 7440417 | Beryllium | 0 | NonCancerAcute | 0 | 0 | 0 | 0 | 0 | 0 | 0 | 0 | 0 | 0 | 0 | 0 | 0 | 0
79 | 410-SMAW | 24 | 7440439 | Cadmium | 0 | NonCancerAcute | 0 | 0 | 0 | 0 | 0 | 0 | 0 | 0 | 0 | 0 | 0 | 0 | 0 | 0
80 | 410-SMAW | 24 | 7440484 | Cobalt | 0 | NonCancerAcute | 0 | 0 | 0 | 0 | 0 | 0 | 0 | 0 | 0 | 0 | 0 | 0 | 0 | 0
81 | 410-SMAW | 24 | 7440473 | Chromium | 6.32 | NonCancerAcute | 0 | 0 | 0 | 0 | 0 | 0 | 0 | 0 | 0 | 0 | 0 | 0 | 0 | 0
82 | 410-SMAW | 24 | 18540299 | Cr(VI) | 3.47 | NonCancerAcute | 0 | 0 | 0 | 0 | 0 | 0 | 0 | 0 | 0 | 0 | 0 | 0 | 0 | 0
83 | 410-SMAW | 24 | 1175 | Silica, Crystln | 3.51 | NonCancerAcute | 0 | 0 | 0 | 0 | 0 | 0 | 0 | 0 | 0 | 0 | 0 | 0 | 0 | 0
84 | 410-SMAW | 24 | 7440508 | Copper | 0 | NonCancerAcute | 0 | 0 | 0 | 0 | 0 | 0 | 0 | 0 | 0 | 0 | 0 | 0 | 0 | 0
85 | 410-SMAW | 24 | 7439965 | Manganese | 12.7 | NonCancerAcute | 0 | 0 | 0 | 0 | 0 | 0 | 0 | 0 | 0 | 0 | 0 | 0 | 0 | 0
86 | 410-SMAW | 24 | 7440020 | Nickel | 0.26 | NonCancerAcute | 0 | 0 | 1.3 | 0 | 0 | 0 | 0 | 0 | 0 | 0 | 0 | 0 | 0 | 0
87 | 410-SMAW | 24 | 7723140 | Phosphorus | 0 | NonCancerAcute | 0 | 0 | 0 | 0 | 0 | 0 | 0 | 0 | 0 | 0 | 0 | 0 | 0 | 0
88 | 410-SMAW | 24 | 7439921 | Lead | 0 | NonCancerAcute | 0 | 0 | 0 | 0 | 0 | 0 | 0 | 0 | 0 | 0 | 0 | 0 | 0 | 0
89 | 410-SMAW | 24 | 7440622 | Vanadium | 0 | NonCancerAcute | 0 | 0 | 0 | 0 | 0 | 0 | 0 | 0 | 0 | 0 | 0 | 0 | 0 | 0
90 | 410-SMAW | 24 | 7440666 | Zinc | 0 | NonCancerAcute | 0 | 0 | 0 | 0 | 0 | 0 | 0 | 0 | 0 | 0 | 0 | 0 | 0 | 0
91 | 6010-SMAW | 24 | 7429905 | Aluminum | 0 | NonCancerAcute | 0 | 0 | 0 | 0 | 0 | 0 | 0 | 0 | 0 | 0 | 0 | 0 | 0 | 0
92 | 6010-SMAW | 24 | 1344281 | Alumin Oxide | 0 | NonCancerAcute | 0 | 0 | 0 | 0 | 0 | 0 | 0 | 0 | 0 | 0 | 0 | 0 | 0 | 0
93 | 6010-SMAW | 24 | 7440417 | Beryllium | 0 | NonCancerAcute | 0 | 0 | 0 | 0 | 0 | 0 | 0 | 0 | 0 | 0 | 0 | 0 | 0 | 0
94 | 6010-SMAW | 24 | 7440439 | Cadmium | 0 | NonCancerAcute | 0 | 0 | 0 | 0 | 0 | 0 | 0 | 0 | 0 | 0 | 0 | 0 | 0 | 0
95 | 6010-SMAW | 24 | 7440484 | Cobalt | 0 | NonCancerAcute | 0 | 0 | 0 | 0 | 0 | 0 | 0 | 0 | 0 | 0 | 0 | 0 | 0 | 0
96 | 6010-SMAW | 24 | 7440473 | Chromium | 0.0557 | NonCancerAcute | 0 | 0 | 0 | 0 | 0 | 0 | 0 | 0 | 0 | 0 | 0 | 0 | 0 | 0
97 | 6010-SMAW | 24 | 18540299 | Cr(VI) | 0.0186 | NonCancerAcute | 0 | 0 | 0 | 0 | 0 | 0 | 0 | 0 | 0 | 0 | 0 | 0 | 0 | 0
98 | 6010-SMAW | 24 | 1175 | Silica, Crystln | 0 | NonCancerAcute | 0 | 0 | 0 | 0 | 0 | 0 | 0 | 0 | 0 | 0 | 0 | 0 | 0 | 0
99 | 6010-SMAW | 24 | 7440508 | Copper | 0 | NonCancerAcute | 0 | 0 | 0 | 0 | 0 | 0 | 0 | 0 | 0 | 0 | 0 | 0 | 0 | 0
100 | 6010-SMAW | 24 | 7439965 | Manganese | 18.4 | NonCancerAcute | 0 | 0 | 0 | 0 | 0 | 0 | 0 | 0 | 0 | 0 | 0 | 0 | 0 | 0
101 | 6010-SMAW | 24 | 7440020 | Nickel | 0.0742 | NonCancerAcute | 0 | 0 | 0.371 | 0 | 0 | 0 | 0 | 0 | 0 | 0 | 0 | 0 | 0 | 0
102 | 6010-SMAW | 24 | 7723140 | Phosphorus | 0 | NonCancerAcute | 0 | 0 | 0 | 0 | 0 | 0 | 0 | 0 | 0 | 0 | 0 | 0 | 0 | 0
103 | 6010-SMAW | 24 | 7439921 | Lead | 0 | NonCancerAcute | 0 | 0 | 0 | 0 | 0 | 0 | 0 | 0 | 0 | 0 | 0 | 0 | 0 | 0
104 | 6010-SMAW | 24 | 7440622 | Vanadium | 0 | NonCancerAcute | 0 | 0 | 0 | 0 | 0 | 0 | 0 | 0 | 0 | 0 | 0 | 0 | 0 | 0
105 | 6010-SMAW | 24 | 7440666 | Zinc | 0 | NonCancerAcute | 0 | 0 | 0 | 0 | 0 | 0 | 0 | 0 | 0 | 0 | 0 | 0 | 0 | 0
106 | 6011-SMAW | 24 | 7429905 | Aluminum | 0 | NonCancerAcute | 0 | 0 | 0 | 0 | 0 | 0 | 0 | 0 | 0 | 0 | 0 | 0 | 0 | 0
107 | 6011-SMAW | 24 | 1344281 | Alumin Oxide | 0 | NonCancerAcute | 0 | 0 | 0 | 0 | 0 | 0 | 0 | 0 | 0 | 0 | 0 | 0 | 0 | 0
108 | 6011-SMAW | 24 | 7440417 | Beryllium | 0 | NonCancerAcute | 0 | 0 | 0 | 0 | 0 | 0 | 0 | 0 | 0 | 0 | 0 | 0 | 0 | 0
109 | 6011-SMAW | 24 | 7440439 | Cadmium | 0 | NonCancerAcute | 0 | 0 | 0 | 0 | 0 | 0 | 0 | 0 | 0 | 0 | 0 | 0 | 0 | 0
110 | 6011-SMAW | 24 | 7440484 | Cobalt | 0.0186 | NonCancerAcute | 0 | 0 | 0 | 0 | 0 | 0 | 0 | 0 | 0 | 0 | 0 | 0 | 0 | 0
111 | 6011-SMAW | 24 | 7440473 | Chromium | 0.0928 | NonCancerAcute | 0 | 0 | 0 | 0 | 0 | 0 | 0 | 0 | 0 | 0 | 0 | 0 | 0 | 0
112 | 6011-SMAW | 24 | 18540299 | Cr(VI) | 0.051 | NonCancerAcute | 0 | 0 | 0 | 0 | 0 | 0 | 0 | 0 | 0 | 0 | 0 | 0 | 0 | 0
113 | 6011-SMAW | 24 | 1175 | Silica, Crystln | 0 | NonCancerAcute | 0 | 0 | 0 | 0 | 0 | 0 | 0 | 0 | 0 | 0 | 0 | 0 | 0 | 0
114 | 6011-SMAW | 24 | 7440508 | Copper | 0 | NonCancerAcute | 0 | 0 | 0 | 0 | 0 | 0 | 0 | 0 | 0 | 0 | 0 | 0 | 0 | 0
115 | 6011-SMAW | 24 | 7439965 | Manganese | 18.5 | NonCancerAcute | 0 | 0 | 0 | 0 | 0 | 0 | 0 | 0 | 0 | 0 | 0 | 0 | 0 | 0
116 | 6011-SMAW | 24 | 7440020 | Nickel | 0.0928 | NonCancerAcute | 0 | 0 | 0.464 | 0 | 0 | 0 | 0 | 0 | 0 | 0 | 0 | 0 | 0 | 0
117 | 6011-SMAW | 24 | 7723140 | Phosphorus | 0 | NonCancerAcute | 0 | 0 | 0 | 0 | 0 | 0 | 0 | 0 | 0 | 0 | 0 | 0 | 0 | 0
118 | 6011-SMAW | 24 | 7439921 | Lead | 0 | NonCancerAcute | 0 | 0 | 0 | 0 | 0 | 0 | 0 | 0 | 0 | 0 | 0 | 0 | 0 | 0
119 | 6011-SMAW | 24 | 7440622 | Vanadium | 0 | NonCancerAcute | 0 | 0 | 0 | 0 | 0 | 0 | 0 | 0 | 0 | 0 | 0 | 0 | 0 | 0
120 | 6011-SMAW | 24 | 7440666 | Zinc | 0 | NonCancerAcute | 0 | 0 | 0 | 0 | 0 | 0 | 0 | 0 | 0 | 0 | 0 | 0 | 0 | 0
121 | 6012-SMAW | 24 | 7429905 | Aluminum | 0 | NonCancerAcute | 0 | 0 | 0 | 0 | 0 | 0 | 0 | 0 | 0 | 0 | 0 | 0 | 0 | 0
122 | 6012-SMAW | 24 | 1344281 | Alumin Oxide | 0.425 | NonCancerAcute | 0 | 0 | 0 | 0 | 0 | 0 | 0 | 0 | 0 | 0 | 0 | 0 | 0 | 0
123 | 6012-SMAW | 24 | 7440417 | Beryllium | 0 | NonCancerAcute | 0 | 0 | 0 | 0 | 0 | 0 | 0 | 0 | 0 | 0 | 0 | 0 | 0 | 0
124 | 6012-SMAW | 24 | 7440439 | Cadmium | 0 | NonCancerAcute | 0 | 0 | 0 | 0 | 0 | 0 | 0 | 0 | 0 | 0 | 0 | 0 | 0 | 0
125 | 6012-SMAW | 24 | 7440484 | Cobalt | 0 | NonCancerAcute | 0 | 0 | 0 | 0 | 0 | 0 | 0 | 0 | 0 | 0 | 0 | 0 | 0 | 0
126 | 6012-SMAW | 24 | 7440473 | Chromium | 0 | NonCancerAcute | 0 | 0 | 0 | 0 | 0 | 0 | 0 | 0 | 0 | 0 | 0 | 0 | 0 | 0
127 | 6012-SMAW | 24 | 18540299 | Cr(VI) | 0 | NonCancerAcute | 0 | 0 | 0 | 0 | 0 | 0 | 0 | 0 | 0 | 0 | 0 | 0 | 0 | 0
128 | 6012-SMAW | 24 | 1175 | Silica, Crystln | 2.13 | NonCancerAcute | 0 | 0 | 0 | 0 | 0 | 0 | 0 | 0 | 0 | 0 | 0 | 0 | 0 | 0
129 | 6012-SMAW | 24 | 7440508 | Copper | 0.425 | NonCancerAcute | 0 | 0 | 0 | 0 | 0 | 0 | 0.00425 | 0 | 0 | 0 | 0 | 0 | 0 | 0
130 | 6012-SMAW | 24 | 7439965 | Manganese | 2.13 | NonCancerAcute | 0 | 0 | 0 | 0 | 0 | 0 | 0 | 0 | 0 | 0 | 0 | 0 | 0 | 0
131 | 6012-SMAW | 24 | 7440020 | Nickel | 0 | NonCancerAcute | 0 | 0 | 0 | 0 | 0 | 0 | 0 | 0 | 0 | 0 | 0 | 0 | 0 | 0
132 | 6012-SMAW | 24 | 7723140 | Phosphorus | 0 | NonCancerAcute | 0 | 0 | 0 | 0 | 0 | 0 | 0 | 0 | 0 | 0 | 0 | 0 | 0 | 0
133 | 6012-SMAW | 24 | 7439921 | Lead | 0 | NonCancerAcute | 0 | 0 | 0 | 0 | 0 | 0 | 0 | 0 | 0 | 0 | 0 | 0 | 0 | 0
134 | 6012-SMAW | 24 | 7440622 | Vanadium | 0 | NonCancerAcute | 0 | 0 | 0 | 0 | 0 | 0 | 0 | 0 | 0 | 0 | 0 | 0 | 0 | 0
135 | 6012-SMAW | 24 | 7440666 | Zinc | 0 | NonCancerAcute | 0 | 0 | 0 | 0 | 0 | 0 | 0 | 0 | 0 | 0 | 0 | 0 | 0 | 0
136 | 6013-SMAW | 24 | 7429905 | Aluminum | 0 | NonCancerAcute | 0 | 0 | 0 | 0 | 0 | 0 | 0 | 0 | 0 | 0 | 0 | 0 | 0 | 0
137 | 6013-SMAW | 24 | 1344281 | Alumin Oxide | 0 | NonCancerAcute | 0 | 0 | 0 | 0 | 0 | 0 | 0 | 0 | 0 | 0 | 0 | 0 | 0 | 0
138 | 6013-SMAW | 24 | 7440417 | Beryllium | 0 | NonCancerAcute | 0 | 0 | 0 | 0 | 0 | 0 | 0 | 0 | 0 | 0 | 0 | 0 | 0 | 0
139 | 6013-SMAW | 24 | 7440439 | Cadmium | 0 | NonCancerAcute | 0 | 0 | 0 | 0 | 0 | 0 | 0 | 0 | 0 | 0 | 0 | 0 | 0 | 0
140 | 6013-SMAW | 24 | 7440484 | Cobalt | 0.0186 | NonCancerAcute | 0 | 0 | 0 | 0 | 0 | 0 | 0 | 0 | 0 | 0 | 0 | 0 | 0 | 0
141 | 6013-SMAW | 24 | 7440473 | Chromium | 0.0742 | NonCancerAcute | 0 | 0 | 0 | 0 | 0 | 0 | 0 | 0 | 0 | 0 | 0 | 0 | 0 | 0
142 | 6013-SMAW | 24 | 18540299 | Cr(VI) | 0.0408 | NonCancerAcute | 0 | 0 | 0 | 0 | 0 | 0 | 0 | 0 | 0 | 0 | 0 | 0 | 0 | 0
143 | 6013-SMAW | 24 | 1175 | Silica, Crystln | 0 | NonCancerAcute | 0 | 0 | 0 | 0 | 0 | 0 | 0 | 0 | 0 | 0 | 0 | 0 | 0 | 0
144 | 6013-SMAW | 24 | 7440508 | Copper | 0 | NonCancerAcute | 0 | 0 | 0 | 0 | 0 | 0 | 0 | 0 | 0 | 0 | 0 | 0 | 0 | 0
145 | 6013-SMAW | 24 | 7439965 | Manganese | 17.5 | NonCancerAcute | 0 | 0 | 0 | 0 | 0 | 0 | 0 | 0 | 0 | 0 | 0 | 0 | 0 | 0
146 | 6013-SMAW | 24 | 7440020 | Nickel | 0.0371 | NonCancerAcute | 0 | 0 | 0.1855 | 0 | 0 | 0 | 0 | 0 | 0 | 0 | 0 | 0 | 0 | 0
147 | 6013-SMAW | 24 | 7723140 | Phosphorus | 0 | NonCancerAcute | 0 | 0 | 0 | 0 | 0 | 0 | 0 | 0 | 0 | 0 | 0 | 0 | 0 | 0
148 | 6013-SMAW | 24 | 7439921 | Lead | 0 | NonCancerAcute | 0 | 0 | 0 | 0 | 0 | 0 | 0 | 0 | 0 | 0 | 0 | 0 | 0 | 0
149 | 6013-SMAW | 24 | 7440622 | Vanadium | 0 | NonCancerAcute | 0 | 0 | 0 | 0 | 0 | 0 | 0 | 0 | 0 | 0 | 0 | 0 | 0 | 0
150 | 6013-SMAW | 24 | 7440666 | Zinc | 0 | NonCancerAcute | 0 | 0 | 0 | 0 | 0 | 0 | 0 | 0 | 0 | 0 | 0 | 0 | 0 | 0
151 | 7018-SMAW | 24 | 7429905 | Aluminum | 0 | NonCancerAcute | 0 | 0 | 0 | 0 | 0 | 0 | 0 | 0 | 0 | 0 | 0 | 0 | 0 | 0
152 | 7018-SMAW | 24 | 1344281 | Alumin Oxide | 0 | NonCancerAcute | 0 | 0 | 0 | 0 | 0 | 0 | 0 | 0 | 0 | 0 | 0 | 0 | 0 | 0
153 | 7018-SMAW | 24 | 7440417 | Beryllium | 0 | NonCancerAcute | 0 | 0 | 0 | 0 | 0 | 0 | 0 | 0 | 0 | 0 | 0 | 0 | 0 | 0
154 | 7018-SMAW | 24 | 7440439 | Cadmium | 0 | NonCancerAcute | 0 | 0 | 0 | 0 | 0 | 0 | 0 | 0 | 0 | 0 | 0 | 0 | 0 | 0
155 | 7018-SMAW | 24 | 7440484 | Cobalt | 0.0186 | NonCancerAcute | 0 | 0 | 0 | 0 | 0 | 0 | 0 | 0 | 0 | 0 | 0 | 0 | 0 | 0
156 | 7018-SMAW | 24 | 7440473 | Chromium | 0.217 | NonCancerAcute | 0 | 0 | 0 | 0 | 0 | 0 | 0 | 0 | 0 | 0 | 0 | 0 | 0 | 0
157 | 7018-SMAW | 24 | 18540299 | Cr(VI) | 0.119 | NonCancerAcute | 0 | 0 | 0 | 0 | 0 | 0 | 0 | 0 | 0 | 0 | 0 | 0 | 0 | 0
158 | 7018-SMAW | 24 | 1175 | Silica, Crystln | 0 | NonCancerAcute | 0 | 0 | 0 | 0 | 0 | 0 | 0 | 0 | 0 | 0 | 0 | 0 | 0 | 0
159 | 7018-SMAW | 24 | 7440508 | Copper | 0 | NonCancerAcute | 0 | 0 | 0 | 0 | 0 | 0 | 0 | 0 | 0 | 0 | 0 | 0 | 0 | 0
160 | 7018-SMAW | 24 | 7439965 | Manganese | 19.1 | NonCancerAcute | 0 | 0 | 0 | 0 | 0 | 0 | 0 | 0 | 0 | 0 | 0 | 0 | 0 | 0
161 | 7018-SMAW | 24 | 7440020 | Nickel | 0.0371 | NonCancerAcute | 0 | 0 | 0.1855 | 0 | 0 | 0 | 0 | 0 | 0 | 0 | 0 | 0 | 0 | 0
162 | 7018-SMAW | 24 | 7723140 | Phosphorus | 0 | NonCancerAcute | 0 | 0 | 0 | 0 | 0 | 0 | 0 | 0 | 0 | 0 | 0 | 0 | 0 | 0
163 | 7018-SMAW | 24 | 7439921 | Lead | 0 | NonCancerAcute | 0 | 0 | 0 | 0 | 0 | 0 | 0 | 0 | 0 | 0 | 0 | 0 | 0 | 0
164 | 7018-SMAW | 24 | 7440622 | Vanadium | 0 | NonCancerAcute | 0 | 0 | 0 | 0 | 0 | 0 | 0 | 0 | 0 | 0 | 0 | 0 | 0 | 0
165 | 7018-SMAW | 24 | 7440666 | Zinc | 0 | NonCancerAcute | 0 | 0 | 0 | 0 | 0 | 0 | 0 | 0 | 0 | 0 | 0 | 0 | 0 | 0
166 | 7024-SMAW | 24 | 7429905 | Aluminum | 0 | NonCancerAcute | 0 | 0 | 0 | 0 | 0 | 0 | 0 | 0 | 0 | 0 | 0 | 0 | 0 | 0
167 | 7024-SMAW | 24 | 1344281 | Alumin Oxide | 0 | NonCancerAcute | 0 | 0 | 0 | 0 | 0 | 0 | 0 | 0 | 0 | 0 | 0 | 0 | 0 | 0
168 | 7024-SMAW | 24 | 7440417 | Beryllium | 0 | NonCancerAcute | 0 | 0 | 0 | 0 | 0 | 0 | 0 | 0 | 0 | 0 | 0 | 0 | 0 | 0
169 | 7024-SMAW | 24 | 7440439 | Cadmium | 0 | NonCancerAcute | 0 | 0 | 0 | 0 | 0 | 0 | 0 | 0 | 0 | 0 | 0 | 0 | 0 | 0
170 | 7024-SMAW | 24 | 7440484 | Cobalt | 0 | NonCancerAcute | 0 | 0 | 0 | 0 | 0 | 0 | 0 | 0 | 0 | 0 | 0 | 0 | 0 | 0
171 | 7024-SMAW | 24 | 7440473 | Chromium | 0.0186 | NonCancerAcute | 0 | 0 | 0 | 0 | 0 | 0 | 0 | 0 | 0 | 0 | 0 | 0 | 0 | 0
172 | 7024-SMAW | 24 | 18540299 | Cr(VI) | 0.0102 | NonCancerAcute | 0 | 0 | 0 | 0 | 0 | 0 | 0 | 0 | 0 | 0 | 0 | 0 | 0 | 0
173 | 7024-SMAW | 24 | 1175 | Silica, Crystln | 0 | NonCancerAcute | 0 | 0 | 0 | 0 | 0 | 0 | 0 | 0 | 0 | 0 | 0 | 0 | 0 | 0
174 | 7024-SMAW | 24 | 7440508 | Copper | 0 | NonCancerAcute | 0 | 0 | 0 | 0 | 0 | 0 | 0 | 0 | 0 | 0 | 0 | 0 | 0 | 0
175 | 7024-SMAW | 24 | 7439965 | Manganese | 11.7 | NonCancerAcute | 0 | 0 | 0 | 0 | 0 | 0 | 0 | 0 | 0 | 0 | 0 | 0 | 0 | 0
176 | 7024-SMAW | 24 | 7440020 | Nickel | 0 | NonCancerAcute | 0 | 0 | 0 | 0 | 0 | 0 | 0 | 0 | 0 | 0 | 0 | 0 | 0 | 0
177 | 7024-SMAW | 24 | 7723140 | Phosphorus | 0 | NonCancerAcute | 0 | 0 | 0 | 0 | 0 | 0 | 0 | 0 | 0 | 0 | 0 | 0 | 0 | 0
178 | 7024-SMAW | 24 | 7439921 | Lead | 0 | NonCancerAcute | 0 | 0 | 0 | 0 | 0 | 0 | 0 | 0 | 0 | 0 | 0 | 0 | 0 | 0
179 | 7024-SMAW | 24 | 7440622 | Vanadium | 0 | NonCancerAcute | 0 | 0 | 0 | 0 | 0 | 0 | 0 | 0 | 0 | 0 | 0 | 0 | 0 | 0
180 | 7024-SMAW | 24 | 7440666 | Zinc | 0 | NonCancerAcute | 0 | 0 | 0 | 0 | 0 | 0 | 0 | 0 | 0 | 0 | 0 | 0 | 0 | 0
181 | 7028-SMAW | 24 | 7429905 | Aluminum | 0 | NonCancerAcute | 0 | 0 | 0 | 0 | 0 | 0 | 0 | 0 | 0 | 0 | 0 | 0 | 0 | 0
182 | 7028-SMAW | 24 | 1344281 | Alumin Oxide | 0 | NonCancerAcute | 0 | 0 | 0 | 0 | 0 | 0 | 0 | 0 | 0 | 0 | 0 | 0 | 0 | 0
183 | 7028-SMAW | 24 | 7440417 | Beryllium | 0 | NonCancerAcute | 0 | 0 | 0 | 0 | 0 | 0 | 0 | 0 | 0 | 0 | 0 | 0 | 0 | 0
184 | 7028-SMAW | 24 | 7440439 | Cadmium | 0 | NonCancerAcute | 0 | 0 | 0 | 0 | 0 | 0 | 0 | 0 | 0 | 0 | 0 | 0 | 0 | 0
185 | 7028-SMAW | 24 | 7440484 | Cobalt | 0 | NonCancerAcute | 0 | 0 | 0 | 0 | 0 | 0 | 0 | 0 | 0 | 0 | 0 | 0 | 0 | 0
186 | 7028-SMAW | 24 | 7440473 | Chromium | 0.217 | NonCancerAcute | 0 | 0 | 0 | 0 | 0 | 0 | 0 | 0 | 0 | 0 | 0 | 0 | 0 | 0
187 | 7028-SMAW | 24 | 18540299 | Cr(VI) | 0.119 | NonCancerAcute | 0 | 0 | 0 | 0 | 0 | 0 | 0 | 0 | 0 | 0 | 0 | 0 | 0 | 0
188 | 7028-SMAW | 24 | 1175 | Silica, Crystln | 0 | NonCancerAcute | 0 | 0 | 0 | 0 | 0 | 0 | 0 | 0 | 0 | 0 | 0 | 0 | 0 | 0
189 | 7028-SMAW | 24 | 7440508 | Copper | 0 | NonCancerAcute | 0 | 0 | 0 | 0 | 0 | 0 | 0 | 0 | 0 | 0 | 0 | 0 | 0 | 0
190 | 7028-SMAW | 24 | 7439965 | Manganese | 15.7 | NonCancerAcute | 0 | 0 | 0 | 0 | 0 | 0 | 0 | 0 | 0 | 0 | 0 | 0 | 0 | 0
191 | 7028-SMAW | 24 | 7440020 | Nickel | 0 | NonCancerAcute | 0 | 0 | 0 | 0 | 0 | 0 | 0 | 0 | 0 | 0 | 0 | 0 | 0 | 0
192 | 7028-SMAW | 24 | 7723140 | Phosphorus | 0 | NonCancerAcute | 0 | 0 | 0 | 0 | 0 | 0 | 0 | 0 | 0 | 0 | 0 | 0 | 0 | 0
193 | 7028-SMAW | 24 | 7439921 | Lead | 3.01 | NonCancerAcute | 0 | 0 | 0 | 0 | 0 | 0 | 0 | 0 | 0 | 0 | 0 | 0 | 0 | 0
194 | 7028-SMAW | 24 | 7440622 | Vanadium | 0 | NonCancerAcute | 0 | 0 | 0 | 0 | 0 | 0 | 0 | 0 | 0 | 0 | 0 | 0 | 0 | 0
195 | 7028-SMAW | 24 | 7440666 | Zinc | 0 | NonCancerAcute | 0 | 0 | 0 | 0 | 0 | 0 | 0 | 0 | 0 | 0 | 0 | 0 | 0 | 0
196 | 8018-SMAW | 24 | 7429905 | Aluminum | 0 | NonCancerAcute | 0 | 0 | 0 | 0 | 0 | 0 | 0 | 0 | 0 | 0 | 0 | 0 | 0 | 0
197 | 8018-SMAW | 24 | 1344281 | Alumin Oxide | 0 | NonCancerAcute | 0 | 0 | 0 | 0 | 0 | 0 | 0 | 0 | 0 | 0 | 0 | 0 | 0 | 0
198 | 8018-SMAW | 24 | 7440417 | Beryllium | 0 | NonCancerAcute | 0 | 0 | 0 | 0 | 0 | 0 | 0 | 0 | 0 | 0 | 0 | 0 | 0 | 0
199 | 8018-SMAW | 24 | 7440439 | Cadmium | 0 | NonCancerAcute | 0 | 0 | 0 | 0 | 0 | 0 | 0 | 0 | 0 | 0 | 0 | 0 | 0 | 0
200 | 8018-SMAW | 24 | 7440484 | Cobalt | 0 | NonCancerAcute | 0 | 0 | 0 | 0 | 0 | 0 | 0 | 0 | 0 | 0 | 0 | 0 | 0 | 0
201 | 8018-SMAW | 24 | 7440473 | Chromium | 0.315 | NonCancerAcute | 0 | 0 | 0 | 0 | 0 | 0 | 0 | 0 | 0 | 0 | 0 | 0 | 0 | 0
202 | 8018-SMAW | 24 | 18540299 | Cr(VI) | 0.173 | NonCancerAcute | 0 | 0 | 0 | 0 | 0 | 0 | 0 | 0 | 0 | 0 | 0 | 0 | 0 | 0
203 | 8018-SMAW | 24 | 1175 | Silica, Crystln | 0 | NonCancerAcute | 0 | 0 | 0 | 0 | 0 | 0 | 0 | 0 | 0 | 0 | 0 | 0 | 0 | 0
204 | 8018-SMAW | 24 | 7440508 | Copper | 0 | NonCancerAcute | 0 | 0 | 0 | 0 | 0 | 0 | 0 | 0 | 0 | 0 | 0 | 0 | 0 | 0
205 | 8018-SMAW | 24 | 7439965 | Manganese | 0.557 | NonCancerAcute | 0 | 0 | 0 | 0 | 0 | 0 | 0 | 0 | 0 | 0 | 0 | 0 | 0 | 0
206 | 8018-SMAW | 24 | 7440020 | Nickel | 0.946 | NonCancerAcute | 0 | 0 | 4.73 | 0 | 0 | 0 | 0 | 0 | 0 | 0 | 0 | 0 | 0 | 0
207 | 8018-SMAW | 24 | 7723140 | Phosphorus | 0 | NonCancerAcute | 0 | 0 | 0 | 0 | 0 | 0 | 0 | 0 | 0 | 0 | 0 | 0 | 0 | 0
208 | 8018-SMAW | 24 | 7439921 | Lead | 0 | NonCancerAcute | 0 | 0 | 0 | 0 | 0 | 0 | 0 | 0 | 0 | 0 | 0 | 0 | 0 | 0
209 | 8018-SMAW | 24 | 7440622 | Vanadium | 0 | NonCancerAcute | 0 | 0 | 0 | 0 | 0 | 0 | 0 | 0 | 0 | 0 | 0 | 0 | 0 | 0
210 | 8018-SMAW | 24 | 7440666 | Zinc | 0 | NonCancerAcute | 0 | 0 | 0 | 0 | 0 | 0 | 0 | 0 | 0 | 0 | 0 | 0 | 0 | 0
211 | 9018-SMAW | 24 | 7429905 | Aluminum | 0 | NonCancerAcute | 0 | 0 | 0 | 0 | 0 | 0 | 0 | 0 | 0 | 0 | 0 | 0 | 0 | 0
212 | 9018-SMAW | 24 | 1344281 | Alumin Oxide | 0 | NonCancerAcute | 0 | 0 | 0 | 0 | 0 | 0 | 0 | 0 | 0 | 0 | 0 | 0 | 0 | 0
213 | 9018-SMAW | 24 | 7440417 | Beryllium | 0 | NonCancerAcute | 0 | 0 | 0 | 0 | 0 | 0 | 0 | 0 | 0 | 0 | 0 | 0 | 0 | 0
214 | 9018-SMAW | 24 | 7440439 | Cadmium | 0 | NonCancerAcute | 0 | 0 | 0 | 0 | 0 | 0 | 0 | 0 | 0 | 0 | 0 | 0 | 0 | 0
215 | 9018-SMAW | 24 | 7440484 | Cobalt | 0 | NonCancerAcute | 0 | 0 | 0 | 0 | 0 | 0 | 0 | 0 | 0 | 0 | 0 | 0 | 0 | 0
216 | 9018-SMAW | 24 | 7440473 | Chromium | 3.93 | NonCancerAcute | 0 | 0 | 0 | 0 | 0 | 0 | 0 | 0 | 0 | 0 | 0 | 0 | 0 | 0
217 | 9018-SMAW | 24 | 18540299 | Cr(VI) | 2.16 | NonCancerAcute | 0 | 0 | 0 | 0 | 0 | 0 | 0 | 0 | 0 | 0 | 0 | 0 | 0 | 0
218 | 9018-SMAW | 24 | 1175 | Silica, Crystln | 0 | NonCancerAcute | 0 | 0 | 0 | 0 | 0 | 0 | 0 | 0 | 0 | 0 | 0 | 0 | 0 | 0
219 | 9018-SMAW | 24 | 7440508 | Copper | 0 | NonCancerAcute | 0 | 0 | 0 | 0 | 0 | 0 | 0 | 0 | 0 | 0 | 0 | 0 | 0 | 0
220 | 9018-SMAW | 24 | 7439965 | Manganese | 14.5 | NonCancerAcute | 0 | 0 | 0 | 0 | 0 | 0 | 0 | 0 | 0 | 0 | 0 | 0 | 0 | 0
221 | 9018-SMAW | 24 | 7440020 | Nickel | 0.241 | NonCancerAcute | 0 | 0 | 1.205 | 0 | 0 | 0 | 0 | 0 | 0 | 0 | 0 | 0 | 0 | 0
222 | 9018-SMAW | 24 | 7723140 | Phosphorus | 0 | NonCancerAcute | 0 | 0 | 0 | 0 | 0 | 0 | 0 | 0 | 0 | 0 | 0 | 0 | 0 | 0
223 | 9018-SMAW | 24 | 7439921 | Lead | 0 | NonCancerAcute | 0 | 0 | 0 | 0 | 0 | 0 | 0 | 0 | 0 | 0 | 0 | 0 | 0 | 0
224 | 9018-SMAW | 24 | 7440622 | Vanadium | 0 | NonCancerAcute | 0 | 0 | 0 | 0 | 0 | 0 | 0 | 0 | 0 | 0 | 0 | 0 | 0 | 0
225 | 9018-SMAW | 24 | 7440666 | Zinc | 0 | NonCancerAcute | 0 | 0 | 0 | 0 | 0 | 0 | 0 | 0 | 0 | 0 | 0 | 0 | 0 | 0
226 | CoCr-SMAW | 24 | 7429905 | Aluminum | 0 | NonCancerAcute | 0 | 0 | 0 | 0 | 0 | 0 | 0 | 0 | 0 | 0 | 0 | 0 | 0 | 0
227 | CoCr-SMAW | 24 | 1344281 | Alumin Oxide | 0 | NonCancerAcute | 0 | 0 | 0 | 0 | 0 | 0 | 0 | 0 | 0 | 0 | 0 | 0 | 0 | 0
228 | CoCr-SMAW | 24 | 7440417 | Beryllium | 0 | NonCancerAcute | 0 | 0 | 0 | 0 | 0 | 0 | 0 | 0 | 0 | 0 | 0 | 0 | 0 | 0
229 | CoCr-SMAW | 24 | 7440439 | Cadmium | 0 | NonCancerAcute | 0 | 0 | 0 | 0 | 0 | 0 | 0 | 0 | 0 | 0 | 0 | 0 | 0 | 0
230 | CoCr-SMAW | 24 | 7440484 | Cobalt | 92.9 | NonCancerAcute | 0 | 0 | 0 | 0 | 0 | 0 | 0 | 0 | 0 | 0 | 0 | 0 | 0 | 0
231 | CoCr-SMAW | 24 | 7440473 | Chromium | 45.2 | NonCancerAcute | 0 | 0 | 0 | 0 | 0 | 0 | 0 | 0 | 0 | 0 | 0 | 0 | 0 | 0
232 | CoCr-SMAW | 24 | 18540299 | Cr(VI) | 24.8 | NonCancerAcute | 0 | 0 | 0 | 0 | 0 | 0 | 0 | 0 | 0 | 0 | 0 | 0 | 0 | 0
233 | CoCr-SMAW | 24 | 1175 | Silica, Crystln | 0 | NonCancerAcute | 0 | 0 | 0 | 0 | 0 | 0 | 0 | 0 | 0 | 0 | 0 | 0 | 0 | 0
234 | CoCr-SMAW | 24 | 7440508 | Copper | 0 | NonCancerAcute | 0 | 0 | 0 | 0 | 0 | 0 | 0 | 0 | 0 | 0 | 0 | 0 | 0 | 0
235 | CoCr-SMAW | 24 | 7439965 | Manganese | 1.44 | NonCancerAcute | 0 | 0 | 0 | 0 | 0 | 0 | 0 | 0 | 0 | 0 | 0 | 0 | 0 | 0
236 | CoCr-SMAW | 24 | 7440020 | Nickel | 0 | NonCancerAcute | 0 | 0 | 0 | 0 | 0 | 0 | 0 | 0 | 0 | 0 | 0 | 0 | 0 | 0
237 | CoCr-SMAW | 24 | 7723140 | Phosphorus | 0 | NonCancerAcute | 0 | 0 | 0 | 0 | 0 | 0 | 0 | 0 | 0 | 0 | 0 | 0 | 0 | 0
238 | CoCr-SMAW | 24 | 7439921 | Lead | 0 | NonCancerAcute | 0 | 0 | 0 | 0 | 0 | 0 | 0 | 0 | 0 | 0 | 0 | 0 | 0 | 0
239 | CoCr-SMAW | 24 | 7440622 | Vanadium | 0 | NonCancerAcute | 0 | 0 | 0 | 0 | 0 | 0 | 0 | 0 | 0 | 0 | 0 | 0 | 0 | 0
240 | CoCr-SMAW | 24 | 7440666 | Zinc | 0 | NonCancerAcute | 0 | 0 | 0 | 0 | 0 | 0 | 0 | 0 | 0 | 0 | 0 | 0 | 0 | 0
241 | Ni-Cl-SMAW | 24 | 7429905 | Aluminum | 0 | NonCancerAcute | 0 | 0 | 0 | 0 | 0 | 0 | 0 | 0 | 0 | 0 | 0 | 0 | 0 | 0
242 | Ni-Cl-SMAW | 24 | 1344281 | Alumin Oxide | 0 | NonCancerAcute | 0 | 0 | 0 | 0 | 0 | 0 | 0 | 0 | 0 | 0 | 0 | 0 | 0 | 0
243 | Ni-Cl-SMAW | 24 | 7440417 | Beryllium | 0 | NonCancerAcute | 0 | 0 | 0 | 0 | 0 | 0 | 0 | 0 | 0 | 0 | 0 | 0 | 0 | 0
244 | Ni-Cl-SMAW | 24 | 7440439 | Cadmium | 0 | NonCancerAcute | 0 | 0 | 0 | 0 | 0 | 0 | 0 | 0 | 0 | 0 | 0 | 0 | 0 | 0
245 | Ni-Cl-SMAW | 24 | 7440484 | Cobalt | 0 | NonCancerAcute | 0 | 0 | 0 | 0 | 0 | 0 | 0 | 0 | 0 | 0 | 0 | 0 | 0 | 0
246 | Ni-Cl-SMAW | 24 | 7440473 | Chromium | 0 | NonCancerAcute | 0 | 0 | 0 | 0 | 0 | 0 | 0 | 0 | 0 | 0 | 0 | 0 | 0 | 0
247 | Ni-Cl-SMAW | 24 | 18540299 | Cr(VI) | 0 | NonCancerAcute | 0 | 0 | 0 | 0 | 0 | 0 | 0 | 0 | 0 | 0 | 0 | 0 | 0 | 0
248 | Ni-Cl-SMAW | 24 | 1175 | Silica, Crystln | 0 | NonCancerAcute | 0 | 0 | 0 | 0 | 0 | 0 | 0 | 0 | 0 | 0 | 0 | 0 | 0 | 0
249 | Ni-Cl-SMAW | 24 | 7440508 | Copper | 0 | NonCancerAcute | 0 | 0 | 0 | 0 | 0 | 0 | 0 | 0 | 0 | 0 | 0 | 0 | 0 | 0
250 | Ni-Cl-SMAW | 24 | 7439965 | Manganese | 0.724 | NonCancerAcute | 0 | 0 | 0 | 0 | 0 | 0 | 0 | 0 | 0 | 0 | 0 | 0 | 0 | 0
251 | Ni-Cl-SMAW | 24 | 7440020 | Nickel | 16.5 | NonCancerAcute | 0 | 0 | 82.5 | 0 | 0 | 0 | 0 | 0 | 0 | 0 | 0 | 0 | 0 | 0
252 | Ni-Cl-SMAW | 24 | 7723140 | Phosphorus | 0 | NonCancerAcute | 0 | 0 | 0 | 0 | 0 | 0 | 0 | 0 | 0 | 0 | 0 | 0 | 0 | 0
253 | Ni-Cl-SMAW | 24 | 7439921 | Lead | 0 | NonCancerAcute | 0 | 0 | 0 | 0 | 0 | 0 | 0 | 0 | 0 | 0 | 0 | 0 | 0 | 0
254 | Ni-Cl-SMAW | 24 | 7440622 | Vanadium | 0 | NonCancerAcute | 0 | 0 | 0 | 0 | 0 | 0 | 0 | 0 | 0 | 0 | 0 | 0 | 0 | 0
255 | Ni-Cl-SMAW | 24 | 7440666 | Zinc | 0 | NonCancerAcute | 0 | 0 | 0 | 0 | 0 | 0 | 0 | 0 | 0 | 0 | 0 | 0 | 0 | 0
256 | NiCrMo-SMAW | 24 | 7429905 | Aluminum | 0 | NonCancerAcute | 0 | 0 | 0 | 0 | 0 | 0 | 0 | 0 | 0 | 0 | 0 | 0 | 0 | 0
257 | NiCrMo-SMAW | 24 | 1344281 | Alumin Oxide | 0 | NonCancerAcute | 0 | 0 | 0 | 0 | 0 | 0 | 0 | 0 | 0 | 0 | 0 | 0 | 0 | 0
258 | NiCrMo-SMAW | 24 | 7440417 | Beryllium | 0 | NonCancerAcute | 0 | 0 | 0 | 0 | 0 | 0 | 0 | 0 | 0 | 0 | 0 | 0 | 0 | 0
259 | NiCrMo-SMAW | 24 | 7440439 | Cadmium | 0 | NonCancerAcute | 0 | 0 | 0 | 0 | 0 | 0 | 0 | 0 | 0 | 0 | 0 | 0 | 0 | 0
260 | NiCrMo-SMAW | 24 | 7440484 | Cobalt | 0 | NonCancerAcute | 0 | 0 | 0 | 0 | 0 | 0 | 0 | 0 | 0 | 0 | 0 | 0 | 0 | 0
261 | NiCrMo-SMAW | 24 | 7440473 | Chromium | 7.79 | NonCancerAcute | 0 | 0 | 0 | 0 | 0 | 0 | 0 | 0 | 0 | 0 | 0 | 0 | 0 | 0
262 | NiCrMo-SMAW | 24 | 18540299 | Cr(VI) | 4.29 | NonCancerAcute | 0 | 0 | 0 | 0 | 0 | 0 | 0 | 0 | 0 | 0 | 0 | 0 | 0 | 0
263 | NiCrMo-SMAW | 24 | 1175 | Silica, Crystln | 0 | NonCancerAcute | 0 | 0 | 0 | 0 | 0 | 0 | 0 | 0 | 0 | 0 | 0 | 0 | 0 | 0
264 | NiCrMo-SMAW | 24 | 7440508 | Copper | 0 | NonCancerAcute | 0 | 0 | 0 | 0 | 0 | 0 | 0 | 0 | 0 | 0 | 0 | 0 | 0 | 0
265 | NiCrMo-SMAW | 24 | 7439965 | Manganese | 0.798 | NonCancerAcute | 0 | 0 | 0 | 0 | 0 | 0 | 0 | 0 | 0 | 0 | 0 | 0 | 0 | 0
266 | NiCrMo-SMAW | 24 | 7440020 | Nickel | 4.58 | NonCancerAcute | 0 | 0 | 22.9 | 0 | 0 | 0 | 0 | 0 | 0 | 0 | 0 | 0 | 0 | 0
267 | NiCrMo-SMAW | 24 | 7723140 | Phosphorus | 0 | NonCancerAcute | 0 | 0 | 0 | 0 | 0 | 0 | 0 | 0 | 0 | 0 | 0 | 0 | 0 | 0
268 | NiCrMo-SMAW | 24 | 7439921 | Lead | 0 | NonCancerAcute | 0 | 0 | 0 | 0 | 0 | 0 | 0 | 0 | 0 | 0 | 0 | 0 | 0 | 0
269 | NiCrMo-SMAW | 24 | 7440622 | Vanadium | 0 | NonCancerAcute | 0 | 0 | 0 | 0 | 0 | 0 | 0 | 0 | 0 | 0 | 0 | 0 | 0 | 0
270 | NiCrMo-SMAW | 24 | 7440666 | Zinc | 0 | NonCancerAcute | 0 | 0 | 0 | 0 | 0 | 0 | 0 | 0 | 0 | 0 | 0 | 0 | 0 | 0
271 | ENi-Cu-SMAW | 24 | 7429905 | Aluminum | 0 | NonCancerAcute | 0 | 0 | 0 | 0 | 0 | 0 | 0 | 0 | 0 | 0 | 0 | 0 | 0 | 0
272 | ENi-Cu-SMAW | 24 | 1344281 | Alumin Oxide | 0 | NonCancerAcute | 0 | 0 | 0 | 0 | 0 | 0 | 0 | 0 | 0 | 0 | 0 | 0 | 0 | 0
273 | ENi-Cu-SMAW | 24 | 7440417 | Beryllium | 0 | NonCancerAcute | 0 | 0 | 0 | 0 | 0 | 0 | 0 | 0 | 0 | 0 | 0 | 0 | 0 | 0
274 | ENi-Cu-SMAW | 24 | 7440439 | Cadmium | 0 | NonCancerAcute | 0 | 0 | 0 | 0 | 0 | 0 | 0 | 0 | 0 | 0 | 0 | 0 | 0 | 0
275 | ENi-Cu-SMAW | 24 | 7440484 | Cobalt | 0 | NonCancerAcute | 0 | 0 | 0 | 0 | 0 | 0 | 0 | 0 | 0 | 0 | 0 | 0 | 0 | 0
276 | ENi-Cu-SMAW | 24 | 7440473 | Chromium | 0 | NonCancerAcute | 0 | 0 | 0 | 0 | 0 | 0 | 0 | 0 | 0 | 0 | 0 | 0 | 0 | 0
277 | ENi-Cu-SMAW | 24 | 18540299 | Cr(VI) | 0 | NonCancerAcute | 0 | 0 | 0 | 0 | 0 | 0 | 0 | 0 | 0 | 0 | 0 | 0 | 0 | 0
278 | ENi-Cu-SMAW | 24 | 1175 | Silica, Crystln | 0 | NonCancerAcute | 0 | 0 | 0 | 0 | 0 | 0 | 0 | 0 | 0 | 0 | 0 | 0 | 0 | 0
279 | ENi-Cu-SMAW | 24 | 7440508 | Copper | 0 | NonCancerAcute | 0 | 0 | 0 | 0 | 0 | 0 | 0 | 0 | 0 | 0 | 0 | 0 | 0 | 0
280 | ENi-Cu-SMAW | 24 | 7439965 | Manganese | 3.93 | NonCancerAcute | 0 | 0 | 0 | 0 | 0 | 0 | 0 | 0 | 0 | 0 | 0 | 0 | 0 | 0
281 | ENi-Cu-SMAW | 24 | 7440020 | Nickel | 7.85 | NonCancerAcute | 0 | 0 | 39.25 | 0 | 0 | 0 | 0 | 0 | 0 | 0 | 0 | 0 | 0 | 0
282 | ENi-Cu-SMAW | 24 | 7723140 | Phosphorus | 0 | NonCancerAcute | 0 | 0 | 0 | 0 | 0 | 0 | 0 | 0 | 0 | 0 | 0 | 0 | 0 | 0
283 | ENi-Cu-SMAW | 24 | 7439921 | Lead | 0 | NonCancerAcute | 0 | 0 | 0 | 0 | 0 | 0 | 0 | 0 | 0 | 0 | 0 | 0 | 0 | 0
284 | ENi-Cu-SMAW | 24 | 7440622 | Vanadium | 0 | NonCancerAcute | 0 | 0 | 0 | 0 | 0 | 0 | 0 | 0 | 0 | 0 | 0 | 0 | 0 | 0
285 | ENi-Cu-SMAW | 24 | 7440666 | Zinc | 0 | NonCancerAcute | 0 | 0 | 0 | 0 | 0 | 0 | 0 | 0 | 0 | 0 | 0 | 0 | 0 | 0
286 | 4043-SMAW | 24 | 7429905 | Aluminum | 98.2 | NonCancerAcute | 0 | 0 | 0 | 0 | 0 | 0 | 0 | 0 | 0 | 0 | 0 | 0 | 0 | 0
287 | 4043-SMAW | 24 | 1344281 | Alumin Oxide | 0 | NonCancerAcute | 0 | 0 | 0 | 0 | 0 | 0 | 0 | 0 | 0 | 0 | 0 | 0 | 0 | 0
288 | 4043-SMAW | 24 | 7440417 | Beryllium | 0 | NonCancerAcute | 0 | 0 | 0 | 0 | 0 | 0 | 0 | 0 | 0 | 0 | 0 | 0 | 0 | 0
289 | 4043-SMAW | 24 | 7440439 | Cadmium | 0 | NonCancerAcute | 0 | 0 | 0 | 0 | 0 | 0 | 0 | 0 | 0 | 0 | 0 | 0 | 0 | 0
290 | 4043-SMAW | 24 | 7440484 | Cobalt | 0 | NonCancerAcute | 0 | 0 | 0 | 0 | 0 | 0 | 0 | 0 | 0 | 0 | 0 | 0 | 0 | 0
291 | 4043-SMAW | 24 | 7440473 | Chromium | 0 | NonCancerAcute | 0 | 0 | 0 | 0 | 0 | 0 | 0 | 0 | 0 | 0 | 0 | 0 | 0 | 0
292 | 4043-SMAW | 24 | 18540299 | Cr(VI) | 0 | NonCancerAcute | 0 | 0 | 0 | 0 | 0 | 0 | 0 | 0 | 0 | 0 | 0 | 0 | 0 | 0
293 | 4043-SMAW | 24 | 1175 | Silica, Crystln | 0 | NonCancerAcute | 0 | 0 | 0 | 0 | 0 | 0 | 0 | 0 | 0 | 0 | 0 | 0 | 0 | 0
294 | 4043-SMAW | 24 | 7440508 | Copper | 0.319 | NonCancerAcute | 0 | 0 | 0 | 0 | 0 | 0 | 0.00319 | 0 | 0 | 0 | 0 | 0 | 0 | 0
295 | 4043-SMAW | 24 | 7439965 | Manganese | 0.0532 | NonCancerAcute | 0 | 0 | 0 | 0 | 0 | 0 | 0 | 0 | 0 | 0 | 0 | 0 | 0 | 0
296 | 4043-SMAW | 24 | 7440020 | Nickel | 0 | NonCancerAcute | 0 | 0 | 0 | 0 | 0 | 0 | 0 | 0 | 0 | 0 | 0 | 0 | 0 | 0
297 | 4043-SMAW | 24 | 7723140 | Phosphorus | 0 | NonCancerAcute | 0 | 0 | 0 | 0 | 0 | 0 | 0 | 0 | 0 | 0 | 0 | 0 | 0 | 0
298 | 4043-SMAW | 24 | 7439921 | Lead | 0 | NonCancerAcute | 0 | 0 | 0 | 0 | 0 | 0 | 0 | 0 | 0 | 0 | 0 | 0 | 0 | 0
299 | 4043-SMAW | 24 | 7440622 | Vanadium | 0 | NonCancerAcute | 0 | 0 | 0 | 0 | 0 | 0 | 0 | 0 | 0 | 0 | 0 | 0 | 0 | 0
300 | 4043-SMAW | 24 | 7440666 | Zinc | 0 | NonCancerAcute | 0 | 0 | 0 | 0 | 0 | 0 | 0 | 0 | 0 | 0 | 0 | 0 | 0 | 0
301 | 5356-SMAW | 24 | 7429905 | Aluminum | 90.4 | NonCancerAcute | 0 | 0 | 0 | 0 | 0 | 0 | 0 | 0 | 0 | 0 | 0 | 0 | 0 | 0
302 | 5356-SMAW | 24 | 1344281 | Alumin Oxide | 0 | NonCancerAcute | 0 | 0 | 0 | 0 | 0 | 0 | 0 | 0 | 0 | 0 | 0 | 0 | 0 | 0
303 | 5356-SMAW | 24 | 7440417 | Beryllium | 0 | NonCancerAcute | 0 | 0 | 0 | 0 | 0 | 0 | 0 | 0 | 0 | 0 | 0 | 0 | 0 | 0
304 | 5356-SMAW | 24 | 7440439 | Cadmium | 0 | NonCancerAcute | 0 | 0 | 0 | 0 | 0 | 0 | 0 | 0 | 0 | 0 | 0 | 0 | 0 | 0
305 | 5356-SMAW | 24 | 7440484 | Cobalt | 0 | NonCancerAcute | 0 | 0 | 0 | 0 | 0 | 0 | 0 | 0 | 0 | 0 | 0 | 0 | 0 | 0
306 | 5356-SMAW | 24 | 7440473 | Chromium | 1.06 | NonCancerAcute | 0 | 0 | 0 | 0 | 0 | 0 | 0 | 0 | 0 | 0 | 0 | 0 | 0 | 0
307 | 5356-SMAW | 24 | 18540299 | Cr(VI) | 0.585 | NonCancerAcute | 0 | 0 | 0 | 0 | 0 | 0 | 0 | 0 | 0 | 0 | 0 | 0 | 0 | 0
308 | 5356-SMAW | 24 | 1175 | Silica, Crystln | 0 | NonCancerAcute | 0 | 0 | 0 | 0 | 0 | 0 | 0 | 0 | 0 | 0 | 0 | 0 | 0 | 0
309 | 5356-SMAW | 24 | 7440508 | Copper | 0 | NonCancerAcute | 0 | 0 | 0 | 0 | 0 | 0 | 0 | 0 | 0 | 0 | 0 | 0 | 0 | 0
310 | 5356-SMAW | 24 | 7439965 | Manganese | 1.06 | NonCancerAcute | 0 | 0 | 0 | 0 | 0 | 0 | 0 | 0 | 0 | 0 | 0 | 0 | 0 | 0
311 | 5356-SMAW | 24 | 7440020 | Nickel | 0 | NonCancerAcute | 0 | 0 | 0 | 0 | 0 | 0 | 0 | 0 | 0 | 0 | 0 | 0 | 0 | 0
312 | 5356-SMAW | 24 | 7723140 | Phosphorus | 0 | NonCancerAcute | 0 | 0 | 0 | 0 | 0 | 0 | 0 | 0 | 0 | 0 | 0 | 0 | 0 | 0
313 | 5356-SMAW | 24 | 7439921 | Lead | 0 | NonCancerAcute | 0 | 0 | 0 | 0 | 0 | 0 | 0 | 0 | 0 | 0 | 0 | 0 | 0 | 0
314 | 5356-SMAW | 24 | 7440622 | Vanadium | 0 | NonCancerAcute | 0 | 0 | 0 | 0 | 0 | 0 | 0 | 0 | 0 | 0 | 0 | 0 | 0 | 0
315 | 5356-SMAW | 24 | 7440666 | Zinc | 0 | NonCancerAcute | 0 | 0 | 0 | 0 | 0 | 0 | 0 | 0 | 0 | 0 | 0 | 0 | 0 | 0
316 | 309-SMAW | 24 | 7429905 | Aluminum | 0 | NonCancerAcute | 0 | 0 | 0 | 0 | 0 | 0 | 0 | 0 | 0 | 0 | 0 | 0 | 0 | 0
317 | 309-SMAW | 24 | 1344281 | Alumin Oxide | 0 | NonCancerAcute | 0 | 0 | 0 | 0 | 0 | 0 | 0 | 0 | 0 | 0 | 0 | 0 | 0 | 0
318 | 309-SMAW | 24 | 7440417 | Beryllium | 0 | NonCancerAcute | 0 | 0 | 0 | 0 | 0 | 0 | 0 | 0 | 0 | 0 | 0 | 0 | 0 | 0
319 | 309-SMAW | 24 | 7440439 | Cadmium | 0 | NonCancerAcute | 0 | 0 | 0 | 0 | 0 | 0 | 0 | 0 | 0 | 0 | 0 | 0 | 0 | 0
320 | 309-SMAW | 24 | 7440484 | Cobalt | 0 | NonCancerAcute | 0 | 0 | 0 | 0 | 0 | 0 | 0 | 0 | 0 | 0 | 0 | 0 | 0 | 0
321 | 309-SMAW | 24 | 7440473 | Chromium | 14.9 | NonCancerAcute | 0 | 0 | 0 | 0 | 0 | 0 | 0 | 0 | 0 | 0 | 0 | 0 | 0 | 0
322 | 309-SMAW | 24 | 18540299 | Cr(VI) | 2.62 | NonCancerAcute | 0 | 0 | 0 | 0 | 0 | 0 | 0 | 0 | 0 | 0 | 0 | 0 | 0 | 0
323 | 309-SMAW | 24 | 1175 | Silica, Crystln | 0 | NonCancerAcute | 0 | 0 | 0 | 0 | 0 | 0 | 0 | 0 | 0 | 0 | 0 | 0 | 0 | 0
324 | 309-SMAW | 24 | 7440508 | Copper | 0.0744 | NonCancerAcute | 0 | 0 | 0 | 0 | 0 | 0 | 0.000744 | 0 | 0 | 0 | 0 | 0 | 0 | 0
325 | 309-SMAW | 24 | 7439965 | Manganese | 1.7 | NonCancerAcute | 0 | 0 | 0 | 0 | 0 | 0 | 0 | 0 | 0 | 0 | 0 | 0 | 0 | 0
326 | 309-SMAW | 24 | 7440020 | Nickel | 14.5 | NonCancerAcute | 0 | 0 | 72.5 | 0 | 0 | 0 | 0 | 0 | 0 | 0 | 0 | 0 | 0 | 0
327 | 309-SMAW | 24 | 7723140 | Phosphorus | 0.0213 | NonCancerAcute | 0 | 0 | 0 | 0 | 0 | 0 | 0 | 0 | 0 | 0 | 0 | 0 | 0 | 0
328 | 309-SMAW | 24 | 7439921 | Lead | 0 | NonCancerAcute | 0 | 0 | 0 | 0 | 0 | 0 | 0 | 0 | 0 | 0 | 0 | 0 | 0 | 0
329 | 309-SMAW | 24 | 7440622 | Vanadium | 0 | NonCancerAcute | 0 | 0 | 0 | 0 | 0 | 0 | 0 | 0 | 0 | 0 | 0 | 0 | 0 | 0
330 | 309-SMAW | 24 | 7440666 | Zinc | 0 | NonCancerAcute | 0 | 0 | 0 | 0 | 0 | 0 | 0 | 0 | 0 | 0 | 0 | 0 | 0 | 0
331 | 347-SMAW | 24 | 7429905 | Aluminum | 0 | NonCancerAcute | 0 | 0 | 0 | 0 | 0 | 0 | 0 | 0 | 0 | 0 | 0 | 0 | 0 | 0
332 | 347-SMAW | 24 | 1344281 | Alumin Oxide | 0 | NonCancerAcute | 0 | 0 | 0 | 0 | 0 | 0 | 0 | 0 | 0 | 0 | 0 | 0 | 0 | 0
333 | 347-SMAW | 24 | 7440417 | Beryllium | 0 | NonCancerAcute | 0 | 0 | 0 | 0 | 0 | 0 | 0 | 0 | 0 | 0 | 0 | 0 | 0 | 0
334 | 347-SMAW | 24 | 7440439 | Cadmium | 0 | NonCancerAcute | 0 | 0 | 0 | 0 | 0 | 0 | 0 | 0 | 0 | 0 | 0 | 0 | 0 | 0
335 | 347-SMAW | 24 | 7440484 | Cobalt | 0 | NonCancerAcute | 0 | 0 | 0 | 0 | 0 | 0 | 0 | 0 | 0 | 0 | 0 | 0 | 0 | 0
336 | 347-SMAW | 24 | 7440473 | Chromium | 19.7 | NonCancerAcute | 0 | 0 | 0 | 0 | 0 | 0 | 0 | 0 | 0 | 0 | 0 | 0 | 0 | 0
337 | 347-SMAW | 24 | 18540299 | Cr(VI) | 10.8 | NonCancerAcute | 0 | 0 | 0 | 0 | 0 | 0 | 0 | 0 | 0 | 0 | 0 | 0 | 0 | 0
338 | 347-SMAW | 24 | 1175 | Silica, Crystln | 0 | NonCancerAcute | 0 | 0 | 0 | 0 | 0 | 0 | 0 | 0 | 0 | 0 | 0 | 0 | 0 | 0
339 | 347-SMAW | 24 | 7440508 | Copper | 0 | NonCancerAcute | 0 | 0 | 0 | 0 | 0 | 0 | 0 | 0 | 0 | 0 | 0 | 0 | 0 | 0
340 | 347-SMAW | 24 | 7439965 | Manganese | 0 | NonCancerAcute | 0 | 0 | 0 | 0 | 0 | 0 | 0 | 0 | 0 | 0 | 0 | 0 | 0 | 0
341 | 347-SMAW | 24 | 7440020 | Nickel | 11.7 | NonCancerAcute | 0 | 0 | 58.5 | 0 | 0 | 0 | 0 | 0 | 0 | 0 | 0 | 0 | 0 | 0
342 | 347-SMAW | 24 | 7723140 | Phosphorus | 0 | NonCancerAcute | 0 | 0 | 0 | 0 | 0 | 0 | 0 | 0 | 0 | 0 | 0 | 0 | 0 | 0
343 | 347-SMAW | 24 | 7439921 | Lead | 0 | NonCancerAcute | 0 | 0 | 0 | 0 | 0 | 0 | 0 | 0 | 0 | 0 | 0 | 0 | 0 | 0
344 | 347-SMAW | 24 | 7440622 | Vanadium | 0 | NonCancerAcute | 0 | 0 | 0 | 0 | 0 | 0 | 0 | 0 | 0 | 0 | 0 | 0 | 0 | 0
345 | 347-SMAW | 24 | 7440666 | Zinc | 0 | NonCancerAcute | 0 | 0 | 0 | 0 | 0 | 0 | 0 | 0 | 0 | 0 | 0 | 0 | 0 | 0
346 | RN60-SMAW | 24 | 7429905 | Aluminum | 0 | NonCancerAcute | 0 | 0 | 0 | 0 | 0 | 0 | 0 | 0 | 0 | 0 | 0 | 0 | 0 | 0
347 | RN60-SMAW | 24 | 1344281 | Alumin Oxide | 0 | NonCancerAcute | 0 | 0 | 0 | 0 | 0 | 0 | 0 | 0 | 0 | 0 | 0 | 0 | 0 | 0
348 | RN60-SMAW | 24 | 7440417 | Beryllium | 0 | NonCancerAcute | 0 | 0 | 0 | 0 | 0 | 0 | 0 | 0 | 0 | 0 | 0 | 0 | 0 | 0
349 | RN60-SMAW | 24 | 7440439 | Cadmium | 0 | NonCancerAcute | 0 | 0 | 0 | 0 | 0 | 0 | 0 | 0 | 0 | 0 | 0 | 0 | 0 | 0
350 | RN60-SMAW | 24 | 7440484 | Cobalt | 0 | NonCancerAcute | 0 | 0 | 0 | 0 | 0 | 0 | 0 | 0 | 0 | 0 | 0 | 0 | 0 | 0
351 | RN60-SMAW | 24 | 7440473 | Chromium | 0.159 | NonCancerAcute | 0 | 0 | 0 | 0 | 0 | 0 | 0 | 0 | 0 | 0 | 0 | 0 | 0 | 0
352 | RN60-SMAW | 24 | 18540299 | Cr(VI) | 0.0877 | NonCancerAcute | 0 | 0 | 0 | 0 | 0 | 0 | 0 | 0 | 0 | 0 | 0 | 0 | 0 | 0
353 | RN60-SMAW | 24 | 1175 | Silica, Crystln | 0 | NonCancerAcute | 0 | 0 | 0 | 0 | 0 | 0 | 0 | 0 | 0 | 0 | 0 | 0 | 0 | 0
354 | RN60-SMAW | 24 | 7440508 | Copper | 23.3 | NonCancerAcute | 0 | 0 | 0 | 0 | 0 | 0 | 0.233 | 0 | 0 | 0 | 0 | 0 | 0 | 0
355 | RN60-SMAW | 24 | 7439965 | Manganese | 4.25 | NonCancerAcute | 0 | 0 | 0 | 0 | 0 | 0 | 0 | 0 | 0 | 0 | 0 | 0 | 0 | 0
356 | RN60-SMAW | 24 | 7440020 | Nickel | 73.4 | NonCancerAcute | 0 | 0 | 367 | 0 | 0 | 0 | 0 | 0 | 0 | 0 | 0 | 0 | 0 | 0
357 | RN60-SMAW | 24 | 7723140 | Phosphorus | 0 | NonCancerAcute | 0 | 0 | 0 | 0 | 0 | 0 | 0 | 0 | 0 | 0 | 0 | 0 | 0 | 0
358 | RN60-SMAW | 24 | 7439921 | Lead | 0 | NonCancerAcute | 0 | 0 | 0 | 0 | 0 | 0 | 0 | 0 | 0 | 0 | 0 | 0 | 0 | 0
359 | RN60-SMAW | 24 | 7440622 | Vanadium | 0 | NonCancerAcute | 0 | 0 | 0 | 0 | 0 | 0 | 0 | 0 | 0 | 0 | 0 | 0 | 0 | 0
360 | RN60-SMAW | 24 | 7440666 | Zinc | 0 | NonCancerAcute | 0 | 0 | 0 | 0 | 0 | 0 | 0 | 0 | 0 | 0 | 0 | 0 | 0 | 0
361 | RN67-SMAW | 24 | 7429905 | Aluminum | 0 | NonCancerAcute | 0 | 0 | 0 | 0 | 0 | 0 | 0 | 0 | 0 | 0 | 0 | 0 | 0 | 0
362 | RN67-SMAW | 24 | 1344281 | Alumin Oxide | 0 | NonCancerAcute | 0 | 0 | 0 | 0 | 0 | 0 | 0 | 0 | 0 | 0 | 0 | 0 | 0 | 0
363 | RN67-SMAW | 24 | 7440417 | Beryllium | 0 | NonCancerAcute | 0 | 0 | 0 | 0 | 0 | 0 | 0 | 0 | 0 | 0 | 0 | 0 | 0 | 0
364 | RN67-SMAW | 24 | 7440439 | Cadmium | 0 | NonCancerAcute | 0 | 0 | 0 | 0 | 0 | 0 | 0 | 0 | 0 | 0 | 0 | 0 | 0 | 0
365 | RN67-SMAW | 24 | 7440484 | Cobalt | 0 | NonCancerAcute | 0 | 0 | 0 | 0 | 0 | 0 | 0 | 0 | 0 | 0 | 0 | 0 | 0 | 0
366 | RN67-SMAW | 24 | 7440473 | Chromium | 0 | NonCancerAcute | 0 | 0 | 0 | 0 | 0 | 0 | 0 | 0 | 0 | 0 | 0 | 0 | 0 | 0
367 | RN67-SMAW | 24 | 18540299 | Cr(VI) | 0 | NonCancerAcute | 0 | 0 | 0 | 0 | 0 | 0 | 0 | 0 | 0 | 0 | 0 | 0 | 0 | 0
368 | RN67-SMAW | 24 | 1175 | Silica, Crystln | 0 | NonCancerAcute | 0 | 0 | 0 | 0 | 0 | 0 | 0 | 0 | 0 | 0 | 0 | 0 | 0 | 0
369 | RN67-SMAW | 24 | 7440508 | Copper | 71.2 | NonCancerAcute | 0 | 0 | 0 | 0 | 0 | 0 | 0.712 | 0 | 0 | 0 | 0 | 0 | 0 | 0
370 | RN67-SMAW | 24 | 7439965 | Manganese | 0 | NonCancerAcute | 0 | 0 | 0 | 0 | 0 | 0 | 0 | 0 | 0 | 0 | 0 | 0 | 0 | 0
371 | RN67-SMAW | 24 | 7440020 | Nickel | 34 | NonCancerAcute | 0 | 0 | 170 | 0 | 0 | 0 | 0 | 0 | 0 | 0 | 0 | 0 | 0 | 0
372 | RN67-SMAW | 24 | 7723140 | Phosphorus | 0 | NonCancerAcute | 0 | 0 | 0 | 0 | 0 | 0 | 0 | 0 | 0 | 0 | 0 | 0 | 0 | 0
373 | RN67-SMAW | 24 | 7439921 | Lead | 0 | NonCancerAcute | 0 | 0 | 0 | 0 | 0 | 0 | 0 | 0 | 0 | 0 | 0 | 0 | 0 | 0
374 | RN67-SMAW | 24 | 7440622 | Vanadium | 0 | NonCancerAcute | 0 | 0 | 0 | 0 | 0 | 0 | 0 | 0 | 0 | 0 | 0 | 0 | 0 | 0
375 | RN67-SMAW | 24 | 7440666 | Zinc | 0 | NonCancerAcute | 0 | 0 | 0 | 0 | 0 | 0 | 0 | 0 | 0 | 0 | 0 | 0 | 0 | 0
376 | 4130-SMAW | 24 | 7429905 | Aluminum | 0 | NonCancerAcute | 0 | 0 | 0 | 0 | 0 | 0 | 0 | 0 | 0 | 0 | 0 | 0 | 0 | 0
377 | 4130-SMAW | 24 | 1344281 | Alumin Oxide | 0 | NonCancerAcute | 0 | 0 | 0 | 0 | 0 | 0 | 0 | 0 | 0 | 0 | 0 | 0 | 0 | 0
378 | 4130-SMAW | 24 | 7440417 | Beryllium | 0 | NonCancerAcute | 0 | 0 | 0 | 0 | 0 | 0 | 0 | 0 | 0 | 0 | 0 | 0 | 0 | 0
379 | 4130-SMAW | 24 | 7440439 | Cadmium | 0 | NonCancerAcute | 0 | 0 | 0 | 0 | 0 | 0 | 0 | 0 | 0 | 0 | 0 | 0 | 0 | 0
380 | 4130-SMAW | 24 | 7440484 | Cobalt | 0 | NonCancerAcute | 0 | 0 | 0 | 0 | 0 | 0 | 0 | 0 | 0 | 0 | 0 | 0 | 0 | 0
381 | 4130-SMAW | 24 | 7440473 | Chromium | 1.17 | NonCancerAcute | 0 | 0 | 0 | 0 | 0 | 0 | 0 | 0 | 0 | 0 | 0 | 0 | 0 | 0
382 | 4130-SMAW | 24 | 18540299 | Cr(VI) | 0.643 | NonCancerAcute | 0 | 0 | 0 | 0 | 0 | 0 | 0 | 0 | 0 | 0 | 0 | 0 | 0 | 0
383 | 4130-SMAW | 24 | 1175 | Silica, Crystln | 0 | NonCancerAcute | 0 | 0 | 0 | 0 | 0 | 0 | 0 | 0 | 0 | 0 | 0 | 0 | 0 | 0
384 | 4130-SMAW | 24 | 7440508 | Copper | 0.106 | NonCancerAcute | 0 | 0 | 0 | 0 | 0 | 0 | 0.00106 | 0 | 0 | 0 | 0 | 0 | 0 | 0
385 | 4130-SMAW | 24 | 7439965 | Manganese | 0.638 | NonCancerAcute | 0 | 0 | 0 | 0 | 0 | 0 | 0 | 0 | 0 | 0 | 0 | 0 | 0 | 0
386 | 4130-SMAW | 24 | 7440020 | Nickel | 0.266 | NonCancerAcute | 0 | 0 | 1.33 | 0 | 0 | 0 | 0 | 0 | 0 | 0 | 0 | 0 | 0 | 0
387 | 4130-SMAW | 24 | 7723140 | Phosphorus | 0.00851 | NonCancerAcute | 0 | 0 | 0 | 0 | 0 | 0 | 0 | 0 | 0 | 0 | 0 | 0 | 0 | 0
388 | 4130-SMAW | 24 | 7439921 | Lead | 0 | NonCancerAcute | 0 | 0 | 0 | 0 | 0 | 0 | 0 | 0 | 0 | 0 | 0 | 0 | 0 | 0
389 | 4130-SMAW | 24 | 7440622 | Vanadium | 0.0638 | NonCancerAcute | 0 | 0 | 0 | 0 | 0 | 0 | 0.0021267 | 0 | 0.0021267 | 0 | 0 | 0 | 0 | 0
390 | 4130-SMAW | 24 | 7440666 | Zinc | 0 | NonCancerAcute | 0 | 0 | 0 | 0 | 0 | 0 | 0 | 0 | 0 | 0 | 0 | 0 | 0 | 0
391 | 5554-SMAW | 24 | 7429905 | Aluminum | 101 | NonCancerAcute | 0 | 0 | 0 | 0 | 0 | 0 | 0 | 0 | 0 | 0 | 0 | 0 | 0 | 0
392 | 5554-SMAW | 24 | 1344281 | Alumin Oxide | 0 | NonCancerAcute | 0 | 0 | 0 | 0 | 0 | 0 | 0 | 0 | 0 | 0 | 0 | 0 | 0 | 0
393 | 5554-SMAW | 24 | 7440417 | Beryllium | 0 | NonCancerAcute | 0 | 0 | 0 | 0 | 0 | 0 | 0 | 0 | 0 | 0 | 0 | 0 | 0 | 0
394 | 5554-SMAW | 24 | 7440439 | Cadmium | 0 | NonCancerAcute | 0 | 0 | 0 | 0 | 0 | 0 | 0 | 0 | 0 | 0 | 0 | 0 | 0 | 0
395 | 5554-SMAW | 24 | 7440484 | Cobalt | 0 | NonCancerAcute | 0 | 0 | 0 | 0 | 0 | 0 | 0 | 0 | 0 | 0 | 0 | 0 | 0 | 0
396 | 5554-SMAW | 24 | 7440473 | Chromium | 0.213 | NonCancerAcute | 0 | 0 | 0 | 0 | 0 | 0 | 0 | 0 | 0 | 0 | 0 | 0 | 0 | 0
397 | 5554-SMAW | 24 | 18540299 | Cr(VI) | 0.117 | NonCancerAcute | 0 | 0 | 0 | 0 | 0 | 0 | 0 | 0 | 0 | 0 | 0 | 0 | 0 | 0
398 | 5554-SMAW | 24 | 1175 | Silica, Crystln | 0 | NonCancerAcute | 0 | 0 | 0 | 0 | 0 | 0 | 0 | 0 | 0 | 0 | 0 | 0 | 0 | 0
399 | 5554-SMAW | 24 | 7440508 | Copper | 0.106 | NonCancerAcute | 0 | 0 | 0 | 0 | 0 | 0 | 0.00106 | 0 | 0 | 0 | 0 | 0 | 0 | 0
400 | 5554-SMAW | 24 | 7439965 | Manganese | 1.06 | NonCancerAcute | 0 | 0 | 0 | 0 | 0 | 0 | 0 | 0 | 0 | 0 | 0 | 0 | 0 | 0
401 | 5554-SMAW | 24 | 7440020 | Nickel | 0 | NonCancerAcute | 0 | 0 | 0 | 0 | 0 | 0 | 0 | 0 | 0 | 0 | 0 | 0 | 0 | 0
402 | 5554-SMAW | 24 | 7723140 | Phosphorus | 0 | NonCancerAcute | 0 | 0 | 0 | 0 | 0 | 0 | 0 | 0 | 0 | 0 | 0 | 0 | 0 | 0
403 | 5554-SMAW | 24 | 7439921 | Lead | 0 | NonCancerAcute | 0 | 0 | 0 | 0 | 0 | 0 | 0 | 0 | 0 | 0 | 0 | 0 | 0 | 0
404 | 5554-SMAW | 24 | 7440622 | Vanadium | 0 | NonCancerAcute | 0 | 0 | 0 | 0 | 0 | 0 | 0 | 0 | 0 | 0 | 0 | 0 | 0 | 0
405 | 5554-SMAW | 24 | 7440666 | Zinc | 0.266 | NonCancerAcute | 0 | 0 | 0 | 0 | 0 | 0 | 0 | 0 | 0 | 0 | 0 | 0 | 0 | 0
406 | 5556-SMAW | 24 | 7429905 | Aluminum | 98.8 | NonCancerAcute | 0 | 0 | 0 | 0 | 0 | 0 | 0 | 0 | 0 | 0 | 0 | 0 | 0 | 0
407 | 5556-SMAW | 24 | 1344281 | Alumin Oxide | 0 | NonCancerAcute | 0 | 0 | 0 | 0 | 0 | 0 | 0 | 0 | 0 | 0 | 0 | 0 | 0 | 0
408 | 5556-SMAW | 24 | 7440417 | Beryllium | 0.000851 | NonCancerAcute | 0 | 0 | 0 | 0 | 0 | 0 | 0 | 0 | 0 | 0 | 0 | 0 | 0 | 0
409 | 5556-SMAW | 24 | 7440439 | Cadmium | 0 | NonCancerAcute | 0 | 0 | 0 | 0 | 0 | 0 | 0 | 0 | 0 | 0 | 0 | 0 | 0 | 0
410 | 5556-SMAW | 24 | 7440484 | Cobalt | 0 | NonCancerAcute | 0 | 0 | 0 | 0 | 0 | 0 | 0 | 0 | 0 | 0 | 0 | 0 | 0 | 0
411 | 5556-SMAW | 24 | 7440473 | Chromium | 0.213 | NonCancerAcute | 0 | 0 | 0 | 0 | 0 | 0 | 0 | 0 | 0 | 0 | 0 | 0 | 0 | 0
412 | 5556-SMAW | 24 | 18540299 | Cr(VI) | 0.117 | NonCancerAcute | 0 | 0 | 0 | 0 | 0 | 0 | 0 | 0 | 0 | 0 | 0 | 0 | 0 | 0
413 | 5556-SMAW | 24 | 1175 | Silica, Crystln | 0 | NonCancerAcute | 0 | 0 | 0 | 0 | 0 | 0 | 0 | 0 | 0 | 0 | 0 | 0 | 0 | 0
414 | 5556-SMAW | 24 | 7440508 | Copper | 0.106 | NonCancerAcute | 0 | 0 | 0 | 0 | 0 | 0 | 0.00106 | 0 | 0 | 0 | 0 | 0 | 0 | 0
415 | 5556-SMAW | 24 | 7439965 | Manganese | 0.106 | NonCancerAcute | 0 | 0 | 0 | 0 | 0 | 0 | 0 | 0 | 0 | 0 | 0 | 0 | 0 | 0
416 | 5556-SMAW | 24 | 7440020 | Nickel | 0 | NonCancerAcute | 0 | 0 | 0 | 0 | 0 | 0 | 0 | 0 | 0 | 0 | 0 | 0 | 0 | 0
417 | 5556-SMAW | 24 | 7723140 | Phosphorus | 0 | NonCancerAcute | 0 | 0 | 0 | 0 | 0 | 0 | 0 | 0 | 0 | 0 | 0 | 0 | 0 | 0
418 | 5556-SMAW | 24 | 7439921 | Lead | 0 | NonCancerAcute | 0 | 0 | 0 | 0 | 0 | 0 | 0 | 0 | 0 | 0 | 0 | 0 | 0 | 0
419 | 5556-SMAW | 24 | 7440622 | Vanadium | 0 | NonCancerAcute | 0 | 0 | 0 | 0 | 0 | 0 | 0 | 0 | 0 | 0 | 0 | 0 | 0 | 0
420 | 5556-SMAW | 24 | 7440666 | Zinc | 0.266 | NonCancerAcute | 0 | 0 | 0 | 0 | 0 | 0 | 0 | 0 | 0 | 0 | 0 | 0 | 0 | 0
421 | 718-SMAW | 24 | 7429905 | Aluminum | 0.851 | NonCancerAcute | 0 | 0 | 0 | 0 | 0 | 0 | 0 | 0 | 0 | 0 | 0 | 0 | 0 | 0
422 | 718-SMAW | 24 | 1344281 | Alumin Oxide | 0 | NonCancerAcute | 0 | 0 | 0 | 0 | 0 | 0 | 0 | 0 | 0 | 0 | 0 | 0 | 0 | 0
423 | 718-SMAW | 24 | 7440417 | Beryllium | 0 | NonCancerAcute | 0 | 0 | 0 | 0 | 0 | 0 | 0 | 0 | 0 | 0 | 0 | 0 | 0 | 0
424 | 718-SMAW | 24 | 7440439 | Cadmium | 0 | NonCancerAcute | 0 | 0 | 0 | 0 | 0 | 0 | 0 | 0 | 0 | 0 | 0 | 0 | 0 | 0
425 | 718-SMAW | 24 | 7440484 | Cobalt | 1.06 | NonCancerAcute | 0 | 0 | 0 | 0 | 0 | 0 | 0 | 0 | 0 | 0 | 0 | 0 | 0 | 0
426 | 718-SMAW | 24 | 7440473 | Chromium | 22.3 | NonCancerAcute | 0 | 0 | 0 | 0 | 0 | 0 | 0 | 0 | 0 | 0 | 0 | 0 | 0 | 0
427 | 718-SMAW | 24 | 18540299 | Cr(VI) | 12.3 | NonCancerAcute | 0 | 0 | 0 | 0 | 0 | 0 | 0 | 0 | 0 | 0 | 0 | 0 | 0 | 0
428 | 718-SMAW | 24 | 1175 | Silica, Crystln | 0 | NonCancerAcute | 0 | 0 | 0 | 0 | 0 | 0 | 0 | 0 | 0 | 0 | 0 | 0 | 0 | 0
429 | 718-SMAW | 24 | 7440508 | Copper | 0.319 | NonCancerAcute | 0 | 0 | 0 | 0 | 0 | 0 | 0.00319 | 0 | 0 | 0 | 0 | 0 | 0 | 0
430 | 718-SMAW | 24 | 7439965 | Manganese | 0.372 | NonCancerAcute | 0 | 0 | 0 | 0 | 0 | 0 | 0 | 0 | 0 | 0 | 0 | 0 | 0 | 0
431 | 718-SMAW | 24 | 7440020 | Nickel | 58.5 | NonCancerAcute | 0 | 0 | 292.5 | 0 | 0 | 0 | 0 | 0 | 0 | 0 | 0 | 0 | 0 | 0
432 | 718-SMAW | 24 | 7723140 | Phosphorus | 0 | NonCancerAcute | 0 | 0 | 0 | 0 | 0 | 0 | 0 | 0 | 0 | 0 | 0 | 0 | 0 | 0
433 | 718-SMAW | 24 | 7439921 | Lead | 0 | NonCancerAcute | 0 | 0 | 0 | 0 | 0 | 0 | 0 | 0 | 0 | 0 | 0 | 0 | 0 | 0
434 | 718-SMAW | 24 | 7440622 | Vanadium | 0 | NonCancerAcute | 0 | 0 | 0 | 0 | 0 | 0 | 0 | 0 | 0 | 0 | 0 | 0 | 0 | 0
435 | 718-SMAW | 24 | 7440666 | Zinc | 0 | NonCancerAcute | 0 | 0 | 0 | 0 | 0 | 0 | 0 | 0 | 0 | 0 | 0 | 0 | 0 | 0
436 | 80S-SMAW | 24 | 7429905 | Aluminum | 0 | NonCancerAcute | 0 | 0 | 0 | 0 | 0 | 0 | 0 | 0 | 0 | 0 | 0 | 0 | 0 | 0
437 | 80S-SMAW | 24 | 1344281 | Alumin Oxide | 0 | NonCancerAcute | 0 | 0 | 0 | 0 | 0 | 0 | 0 | 0 | 0 | 0 | 0 | 0 | 0 | 0
438 | 80S-SMAW | 24 | 7440417 | Beryllium | 0 | NonCancerAcute | 0 | 0 | 0 | 0 | 0 | 0 | 0 | 0 | 0 | 0 | 0 | 0 | 0 | 0
439 | 80S-SMAW | 24 | 7440439 | Cadmium | 0 | NonCancerAcute | 0 | 0 | 0 | 0 | 0 | 0 | 0 | 0 | 0 | 0 | 0 | 0 | 0 | 0
440 | 80S-SMAW | 24 | 7440484 | Cobalt | 0 | NonCancerAcute | 0 | 0 | 0 | 0 | 0 | 0 | 0 | 0 | 0 | 0 | 0 | 0 | 0 | 0
441 | 80S-SMAW | 24 | 7440473 | Chromium | 0 | NonCancerAcute | 0 | 0 | 0 | 0 | 0 | 0 | 0 | 0 | 0 | 0 | 0 | 0 | 0 | 0
442 | 80S-SMAW | 24 | 18540299 | Cr(VI) | 0 | NonCancerAcute | 0 | 0 | 0 | 0 | 0 | 0 | 0 | 0 | 0 | 0 | 0 | 0 | 0 | 0
443 | 80S-SMAW | 24 | 1175 | Silica, Crystln | 0 | NonCancerAcute | 0 | 0 | 0 | 0 | 0 | 0 | 0 | 0 | 0 | 0 | 0 | 0 | 0 | 0
444 | 80S-SMAW | 24 | 7440508 | Copper | 0.106 | NonCancerAcute | 0 | 0 | 0 | 0 | 0 | 0 | 0.00106 | 0 | 0 | 0 | 0 | 0 | 0 | 0
445 | 80S-SMAW | 24 | 7439965 | Manganese | 2.07 | NonCancerAcute | 0 | 0 | 0 | 0 | 0 | 0 | 0 | 0 | 0 | 0 | 0 | 0 | 0 | 0
446 | 80S-SMAW | 24 | 7440020 | Nickel | 0.0213 | NonCancerAcute | 0 | 0 | 0.1065 | 0 | 0 | 0 | 0 | 0 | 0 | 0 | 0 | 0 | 0 | 0
447 | 80S-SMAW | 24 | 7723140 | Phosphorus | 0.0128 | NonCancerAcute | 0 | 0 | 0 | 0 | 0 | 0 | 0 | 0 | 0 | 0 | 0 | 0 | 0 | 0
448 | 80S-SMAW | 24 | 7439921 | Lead | 0 | NonCancerAcute | 0 | 0 | 0 | 0 | 0 | 0 | 0 | 0 | 0 | 0 | 0 | 0 | 0 | 0
449 | 80S-SMAW | 24 | 7440622 | Vanadium | 0 | NonCancerAcute | 0 | 0 | 0 | 0 | 0 | 0 | 0 | 0 | 0 | 0 | 0 | 0 | 0 | 0
450 | 80S-SMAW | 24 | 7440666 | Zinc | 0 | NonCancerAcute | 0 | 0 | 0 | 0 | 0 | 0 | 0 | 0 | 0 | 0 | 0 | 0 | 0 | 0
451 | 90S-SMAW | 24 | 7429905 | Aluminum | 0 | NonCancerAcute | 0 | 0 | 0 | 0 | 0 | 0 | 0 | 0 | 0 | 0 | 0 | 0 | 0 | 0
452 | 90S-SMAW | 24 | 1344281 | Alumin Oxide | 0 | NonCancerAcute | 0 | 0 | 0 | 0 | 0 | 0 | 0 | 0 | 0 | 0 | 0 | 0 | 0 | 0
453 | 90S-SMAW | 24 | 7440417 | Beryllium | 0 | NonCancerAcute | 0 | 0 | 0 | 0 | 0 | 0 | 0 | 0 | 0 | 0 | 0 | 0 | 0 | 0
454 | 90S-SMAW | 24 | 7440439 | Cadmium | 0 | NonCancerAcute | 0 | 0 | 0 | 0 | 0 | 0 | 0 | 0 | 0 | 0 | 0 | 0 | 0 | 0
455 | 90S-SMAW | 24 | 7440484 | Cobalt | 0 | NonCancerAcute | 0 | 0 | 0 | 0 | 0 | 0 | 0 | 0 | 0 | 0 | 0 | 0 | 0 | 0
456 | 90S-SMAW | 24 | 7440473 | Chromium | 2.55 | NonCancerAcute | 0 | 0 | 0 | 0 | 0 | 0 | 0 | 0 | 0 | 0 | 0 | 0 | 0 | 0
457 | 90S-SMAW | 24 | 18540299 | Cr(VI) | 1.4 | NonCancerAcute | 0 | 0 | 0 | 0 | 0 | 0 | 0 | 0 | 0 | 0 | 0 | 0 | 0 | 0
458 | 90S-SMAW | 24 | 1175 | Silica, Crystln | 0 | NonCancerAcute | 0 | 0 | 0 | 0 | 0 | 0 | 0 | 0 | 0 | 0 | 0 | 0 | 0 | 0
459 | 90S-SMAW | 24 | 7440508 | Copper | 0.0851 | NonCancerAcute | 0 | 0 | 0 | 0 | 0 | 0 | 0.000851 | 0 | 0 | 0 | 0 | 0 | 0 | 0
460 | 90S-SMAW | 24 | 7439965 | Manganese | 0.617 | NonCancerAcute | 0 | 0 | 0 | 0 | 0 | 0 | 0 | 0 | 0 | 0 | 0 | 0 | 0 | 0
461 | 90S-SMAW | 24 | 7440020 | Nickel | 0.0425 | NonCancerAcute | 0 | 0 | 0.2125 | 0 | 0 | 0 | 0 | 0 | 0 | 0 | 0 | 0 | 0 | 0
462 | 90S-SMAW | 24 | 7723140 | Phosphorus | 0.00532 | NonCancerAcute | 0 | 0 | 0 | 0 | 0 | 0 | 0 | 0 | 0 | 0 | 0 | 0 | 0 | 0
463 | 90S-SMAW | 24 | 7439921 | Lead | 0 | NonCancerAcute | 0 | 0 | 0 | 0 | 0 | 0 | 0 | 0 | 0 | 0 | 0 | 0 | 0 | 0
464 | 90S-SMAW | 24 | 7440622 | Vanadium | 0 | NonCancerAcute | 0 | 0 | 0 | 0 | 0 | 0 | 0 | 0 | 0 | 0 | 0 | 0 | 0 | 0
465 | 90S-SMAW | 24 | 7440666 | Zinc | 0 | NonCancerAcute | 0 | 0 | 0 | 0 | 0 | 0 | 0 | 0 | 0 | 0 | 0 | 0 | 0 | 0
466 | 5786-SMAW | 24 | 7429905 | Aluminum | 0 | NonCancerAcute | 0 | 0 | 0 | 0 | 0 | 0 | 0 | 0 | 0 | 0 | 0 | 0 | 0 | 0
467 | 5786-SMAW | 24 | 1344281 | Alumin Oxide | 0 | NonCancerAcute | 0 | 0 | 0 | 0 | 0 | 0 | 0 | 0 | 0 | 0 | 0 | 0 | 0 | 0
468 | 5786-SMAW | 24 | 7440417 | Beryllium | 0 | NonCancerAcute | 0 | 0 | 0 | 0 | 0 | 0 | 0 | 0 | 0 | 0 | 0 | 0 | 0 | 0
469 | 5786-SMAW | 24 | 7440439 | Cadmium | 0 | NonCancerAcute | 0 | 0 | 0 | 0 | 0 | 0 | 0 | 0 | 0 | 0 | 0 | 0 | 0 | 0
470 | 5786-SMAW | 24 | 7440484 | Cobalt | 2.66 | NonCancerAcute | 0 | 0 | 0 | 0 | 0 | 0 | 0 | 0 | 0 | 0 | 0 | 0 | 0 | 0
471 | 5786-SMAW | 24 | 7440473 | Chromium | 5.32 | NonCancerAcute | 0 | 0 | 0 | 0 | 0 | 0 | 0 | 0 | 0 | 0 | 0 | 0 | 0 | 0
472 | 5786-SMAW | 24 | 18540299 | Cr(VI) | 2.92 | NonCancerAcute | 0 | 0 | 0 | 0 | 0 | 0 | 0 | 0 | 0 | 0 | 0 | 0 | 0 | 0
473 | 5786-SMAW | 24 | 1175 | Silica, Crystln | 0 | NonCancerAcute | 0 | 0 | 0 | 0 | 0 | 0 | 0 | 0 | 0 | 0 | 0 | 0 | 0 | 0
474 | 5786-SMAW | 24 | 7440508 | Copper | 0 | NonCancerAcute | 0 | 0 | 0 | 0 | 0 | 0 | 0 | 0 | 0 | 0 | 0 | 0 | 0 | 0
475 | 5786-SMAW | 24 | 7439965 | Manganese | 1.06 | NonCancerAcute | 0 | 0 | 0 | 0 | 0 | 0 | 0 | 0 | 0 | 0 | 0 | 0 | 0 | 0
476 | 5786-SMAW | 24 | 7440020 | Nickel | 67 | NonCancerAcute | 0 | 0 | 335 | 0 | 0 | 0 | 0 | 0 | 0 | 0 | 0 | 0 | 0 | 0
477 | 5786-SMAW | 24 | 7723140 | Phosphorus | 0 | NonCancerAcute | 0 | 0 | 0 | 0 | 0 | 0 | 0 | 0 | 0 | 0 | 0 | 0 | 0 | 0
478 | 5786-SMAW | 24 | 7439921 | Lead | 0 | NonCancerAcute | 0 | 0 | 0 | 0 | 0 | 0 | 0 | 0 | 0 | 0 | 0 | 0 | 0 | 0
479 | 5786-SMAW | 24 | 7440622 | Vanadium | 0.638 | NonCancerAcute | 0 | 0 | 0 | 0 | 0 | 0 | 0.021267 | 0 | 0.021267 | 0 | 0 | 0 | 0 | 0
480 | 5786-SMAW | 24 | 7440666 | Zinc | 0 | NonCancerAcute | 0 | 0 | 0 | 0 | 0 | 0 | 0 | 0 | 0 | 0 | 0 | 0 | 0 | 0
481 | 4643-SMAW | 24 | 7429905 | Aluminum | 0 | NonCancerAcute | 0 | 0 | 0 | 0 | 0 | 0 | 0 | 0 | 0 | 0 | 0 | 0 | 0 | 0
482 | 4643-SMAW | 24 | 1344281 | Alumin Oxide | 0 | NonCancerAcute | 0 | 0 | 0 | 0 | 0 | 0 | 0 | 0 | 0 | 0 | 0 | 0 | 0 | 0
483 | 4643-SMAW | 24 | 7440417 | Beryllium | 0.000851 | NonCancerAcute | 0 | 0 | 0 | 0 | 0 | 0 | 0 | 0 | 0 | 0 | 0 | 0 | 0 | 0
484 | 4643-SMAW | 24 | 7440439 | Cadmium | 0 | NonCancerAcute | 0 | 0 | 0 | 0 | 0 | 0 | 0 | 0 | 0 | 0 | 0 | 0 | 0 | 0
485 | 4643-SMAW | 24 | 7440484 | Cobalt | 0 | NonCancerAcute | 0 | 0 | 0 | 0 | 0 | 0 | 0 | 0 | 0 | 0 | 0 | 0 | 0 | 0
486 | 4643-SMAW | 24 | 7440473 | Chromium | 0 | NonCancerAcute | 0 | 0 | 0 | 0 | 0 | 0 | 0 | 0 | 0 | 0 | 0 | 0 | 0 | 0
487 | 4643-SMAW | 24 | 18540299 | Cr(VI) | 0 | NonCancerAcute | 0 | 0 | 0 | 0 | 0 | 0 | 0 | 0 | 0 | 0 | 0 | 0 | 0 | 0
488 | 4643-SMAW | 24 | 1175 | Silica, Crystln | 0 | NonCancerAcute | 0 | 0 | 0 | 0 | 0 | 0 | 0 | 0 | 0 | 0 | 0 | 0 | 0 | 0
489 | 4643-SMAW | 24 | 7440508 | Copper | 0.106 | NonCancerAcute | 0 | 0 | 0 | 0 | 0 | 0 | 0.00106 | 0 | 0 | 0 | 0 | 0 | 0 | 0
490 | 4643-SMAW | 24 | 7439965 | Manganese | 0.0532 | NonCancerAcute | 0 | 0 | 0 | 0 | 0 | 0 | 0 | 0 | 0 | 0 | 0 | 0 | 0 | 0
491 | 4643-SMAW | 24 | 7440020 | Nickel | 0 | NonCancerAcute | 0 | 0 | 0 | 0 | 0 | 0 | 0 | 0 | 0 | 0 | 0 | 0 | 0 | 0
492 | 4643-SMAW | 24 | 7723140 | Phosphorus | 0 | NonCancerAcute | 0 | 0 | 0 | 0 | 0 | 0 | 0 | 0 | 0 | 0 | 0 | 0 | 0 | 0
493 | 4643-SMAW | 24 | 7439921 | Lead | 0 | NonCancerAcute | 0 | 0 | 0 | 0 | 0 | 0 | 0 | 0 | 0 | 0 | 0 | 0 | 0 | 0
494 | 4643-SMAW | 24 | 7440622 | Vanadium | 0 | NonCancerAcute | 0 | 0 | 0 | 0 | 0 | 0 | 0 | 0 | 0 | 0 | 0 | 0 | 0 | 0
495 | 4643-SMAW | 24 | 7440666 | Zinc | 0.106 | NonCancerAcute | 0 | 0 | 0 | 0 | 0 | 0 | 0 | 0 | 0 | 0 | 0 | 0 | 0 | 0
496 | 9015-SMAW | 24 | 7429905 | Aluminum | 0 | NonCancerAcute | 0 | 0 | 0 | 0 | 0 | 0 | 0 | 0 | 0 | 0 | 0 | 0 | 0 | 0
497 | 9015-SMAW | 24 | 1344281 | Alumin Oxide | 0 | NonCancerAcute | 0 | 0 | 0 | 0 | 0 | 0 | 0 | 0 | 0 | 0 | 0 | 0 | 0 | 0
498 | 9015-SMAW | 24 | 7440417 | Beryllium | 0 | NonCancerAcute | 0 | 0 | 0 | 0 | 0 | 0 | 0 | 0 | 0 | 0 | 0 | 0 | 0 | 0
499 | 9015-SMAW | 24 | 7440439 | Cadmium | 0 | NonCancerAcute | 0 | 0 | 0 | 0 | 0 | 0 | 0 | 0 | 0 | 0 | 0 | 0 | 0 | 0
500 | 9015-SMAW | 24 | 7440484 | Cobalt | 0 | NonCancerAcute | 0 | 0 | 0 | 0 | 0 | 0 | 0 | 0 | 0 | 0 | 0 | 0 | 0 | 0
501 | 9015-SMAW | 24 | 7440473 | Chromium | 9.04 | NonCancerAcute | 0 | 0 | 0 | 0 | 0 | 0 | 0 | 0 | 0 | 0 | 0 | 0 | 0 | 0
502 | 9015-SMAW | 24 | 18540299 | Cr(VI) | 4.97 | NonCancerAcute | 0 | 0 | 0 | 0 | 0 | 0 | 0 | 0 | 0 | 0 | 0 | 0 | 0 | 0
503 | 9015-SMAW | 24 | 1175 | Silica, Crystln | 0.904 | NonCancerAcute | 0 | 0 | 0 | 0 | 0 | 0 | 0 | 0 | 0 | 0 | 0 | 0 | 0 | 0
504 | 9015-SMAW | 24 | 7440508 | Copper | 0 | NonCancerAcute | 0 | 0 | 0 | 0 | 0 | 0 | 0 | 0 | 0 | 0 | 0 | 0 | 0 | 0
505 | 9015-SMAW | 24 | 7439965 | Manganese | 4.52 | NonCancerAcute | 0 | 0 | 0 | 0 | 0 | 0 | 0 | 0 | 0 | 0 | 0 | 0 | 0 | 0
506 | 9015-SMAW | 24 | 7440020 | Nickel | 0.904 | NonCancerAcute | 0 | 0 | 4.52 | 0 | 0 | 0 | 0 | 0 | 0 | 0 | 0 | 0 | 0 | 0
507 | 9015-SMAW | 24 | 7723140 | Phosphorus | 0 | NonCancerAcute | 0 | 0 | 0 | 0 | 0 | 0 | 0 | 0 | 0 | 0 | 0 | 0 | 0 | 0
508 | 9015-SMAW | 24 | 7439921 | Lead | 0 | NonCancerAcute | 0 | 0 | 0 | 0 | 0 | 0 | 0 | 0 | 0 | 0 | 0 | 0 | 0 | 0
509 | 9015-SMAW | 24 | 7440622 | Vanadium | 0 | NonCancerAcute | 0 | 0 | 0 | 0 | 0 | 0 | 0 | 0 | 0 | 0 | 0 | 0 | 0 | 0
510 | 9015-SMAW | 24 | 7440666 | Zinc | 0 | NonCancerAcute | 0 | 0 | 0 | 0 | 0 | 0 | 0 | 0 | 0 | 0 | 0 | 0 | 0 | 0
511 | Ti-2-SMAW | 24 | 7429905 | Aluminum | 0 | NonCancerAcute | 0 | 0 | 0 | 0 | 0 | 0 | 0 | 0 | 0 | 0 | 0 | 0 | 0 | 0
512 | Ti-2-SMAW | 24 | 1344281 | Alumin Oxide | 0 | NonCancerAcute | 0 | 0 | 0 | 0 | 0 | 0 | 0 | 0 | 0 | 0 | 0 | 0 | 0 | 0
513 | Ti-2-SMAW | 24 | 7440417 | Beryllium | 0 | NonCancerAcute | 0 | 0 | 0 | 0 | 0 | 0 | 0 | 0 | 0 | 0 | 0 | 0 | 0 | 0
514 | Ti-2-SMAW | 24 | 7440439 | Cadmium | 0 | NonCancerAcute | 0 | 0 | 0 | 0 | 0 | 0 | 0 | 0 | 0 | 0 | 0 | 0 | 0 | 0
515 | Ti-2-SMAW | 24 | 7440484 | Cobalt | 0 | NonCancerAcute | 0 | 0 | 0 | 0 | 0 | 0 | 0 | 0 | 0 | 0 | 0 | 0 | 0 | 0
516 | Ti-2-SMAW | 24 | 7440473 | Chromium | 0 | NonCancerAcute | 0 | 0 | 0 | 0 | 0 | 0 | 0 | 0 | 0 | 0 | 0 | 0 | 0 | 0
517 | Ti-2-SMAW | 24 | 18540299 | Cr(VI) | 0 | NonCancerAcute | 0 | 0 | 0 | 0 | 0 | 0 | 0 | 0 | 0 | 0 | 0 | 0 | 0 | 0
518 | Ti-2-SMAW | 24 | 1175 | Silica, Crystln | 0 | NonCancerAcute | 0 | 0 | 0 | 0 | 0 | 0 | 0 | 0 | 0 | 0 | 0 | 0 | 0 | 0
519 | Ti-2-SMAW | 24 | 7440508 | Copper | 0 | NonCancerAcute | 0 | 0 | 0 | 0 | 0 | 0 | 0 | 0 | 0 | 0 | 0 | 0 | 0 | 0
520 | Ti-2-SMAW | 24 | 7439965 | Manganese | 0 | NonCancerAcute | 0 | 0 | 0 | 0 | 0 | 0 | 0 | 0 | 0 | 0 | 0 | 0 | 0 | 0
521 | Ti-2-SMAW | 24 | 7440020 | Nickel | 0 | NonCancerAcute | 0 | 0 | 0 | 0 | 0 | 0 | 0 | 0 | 0 | 0 | 0 | 0 | 0 | 0
522 | Ti-2-SMAW | 24 | 7723140 | Phosphorus | 0 | NonCancerAcute | 0 | 0 | 0 | 0 | 0 | 0 | 0 | 0 | 0 | 0 | 0 | 0 | 0 | 0
523 | Ti-2-SMAW | 24 | 7439921 | Lead | 0 | NonCancerAcute | 0 | 0 | 0 | 0 | 0 | 0 | 0 | 0 | 0 | 0 | 0 | 0 | 0 | 0
524 | Ti-2-SMAW | 24 | 7440622 | Vanadium | 0 | NonCancerAcute | 0 | 0 | 0 | 0 | 0 | 0 | 0 | 0 | 0 | 0 | 0 | 0 | 0 | 0
525 | Ti-2-SMAW | 24 | 7440666 | Zinc | 0 | NonCancerAcute | 0 | 0 | 0 | 0 | 0 | 0 | 0 | 0 | 0 | 0 | 0 | 0 | 0 | 0
526 | INCO 62-SMAW | 24 | 7429905 | Aluminum | 0 | NonCancerAcute | 0 | 0 | 0 | 0 | 0 | 0 | 0 | 0 | 0 | 0 | 0 | 0 | 0 | 0
527 | INCO 62-SMAW | 24 | 1344281 | Alumin Oxide | 0 | NonCancerAcute | 0 | 0 | 0 | 0 | 0 | 0 | 0 | 0 | 0 | 0 | 0 | 0 | 0 | 0
528 | INCO 63-SMAW | 24 | 7440417 | Beryllium | 0 | NonCancerAcute | 0 | 0 | 0 | 0 | 0 | 0 | 0 | 0 | 0 | 0 | 0 | 0 | 0 | 0
529 | INCO 64-SMAW | 24 | 7440439 | Cadmium | 0 | NonCancerAcute | 0 | 0 | 0 | 0 | 0 | 0 | 0 | 0 | 0 | 0 | 0 | 0 | 0 | 0
530 | INCO 65-SMAW | 24 | 7440484 | Cobalt | 0 | NonCancerAcute | 0 | 0 | 0 | 0 | 0 | 0 | 0 | 0 | 0 | 0 | 0 | 0 | 0 | 0
531 | INCO 66-SMAW | 24 | 7440473 | Chromium | 18.1 | NonCancerAcute | 0 | 0 | 0 | 0 | 0 | 0 | 0 | 0 | 0 | 0 | 0 | 0 | 0 | 0
532 | INCO 67-SMAW | 24 | 18540299 | Cr(VI) | 9.94 | NonCancerAcute | 0 | 0 | 0 | 0 | 0 | 0 | 0 | 0 | 0 | 0 | 0 | 0 | 0 | 0
533 | INCO 68-SMAW | 24 | 1175 | Silica, Crystln | 0 | NonCancerAcute | 0 | 0 | 0 | 0 | 0 | 0 | 0 | 0 | 0 | 0 | 0 | 0 | 0 | 0
534 | INCO 69-SMAW | 24 | 7440508 | Copper | 0.532 | NonCancerAcute | 0 | 0 | 0 | 0 | 0 | 0 | 0.00532 | 0 | 0 | 0 | 0 | 0 | 0 | 0
535 | INCO 70-SMAW | 24 | 7439965 | Manganese | 1.06 | NonCancerAcute | 0 | 0 | 0 | 0 | 0 | 0 | 0 | 0 | 0 | 0 | 0 | 0 | 0 | 0
536 | INCO 71-SMAW | 24 | 7440020 | Nickel | 74.4 | NonCancerAcute | 0 | 0 | 372 | 0 | 0 | 0 | 0 | 0 | 0 | 0 | 0 | 0 | 0 | 0
537 | INCO 72-SMAW | 24 | 7723140 | Phosphorus | 0.0319 | NonCancerAcute | 0 | 0 | 0 | 0 | 0 | 0 | 0 | 0 | 0 | 0 | 0 | 0 | 0 | 0
538 | INCO 73-SMAW | 24 | 7439921 | Lead | 0 | NonCancerAcute | 0 | 0 | 0 | 0 | 0 | 0 | 0 | 0 | 0 | 0 | 0 | 0 | 0 | 0
539 | INCO 74-SMAW | 24 | 7440622 | Vanadium | 0 | NonCancerAcute | 0 | 0 | 0 | 0 | 0 | 0 | 0 | 0 | 0 | 0 | 0 | 0 | 0 | 0
540 | INCO 75-SMAW | 24 | 7440666 | Zinc | 0 | NonCancerAcute | 0 | 0 | 0 | 0 | 0 | 0 | 0 | 0 | 0 | 0 | 0 | 0 | 0 | 0
541 | L-56-SMAW | 24 | 7429905 | Aluminum | 0 | NonCancerAcute | 0 | 0 | 0 | 0 | 0 | 0 | 0 | 0 | 0 | 0 | 0 | 0 | 0 | 0
542 | L-56-SMAW | 24 | 1344281 | Alumin Oxide | 0 | NonCancerAcute | 0 | 0 | 0 | 0 | 0 | 0 | 0 | 0 | 0 | 0 | 0 | 0 | 0 | 0
543 | L-56-SMAW | 24 | 7440417 | Beryllium | 0 | NonCancerAcute | 0 | 0 | 0 | 0 | 0 | 0 | 0 | 0 | 0 | 0 | 0 | 0 | 0 | 0
544 | L-56-SMAW | 24 | 7440439 | Cadmium | 0 | NonCancerAcute | 0 | 0 | 0 | 0 | 0 | 0 | 0 | 0 | 0 | 0 | 0 | 0 | 0 | 0
545 | L-56-SMAW | 24 | 7440484 | Cobalt | 0 | NonCancerAcute | 0 | 0 | 0 | 0 | 0 | 0 | 0 | 0 | 0 | 0 | 0 | 0 | 0 | 0
546 | L-56-SMAW | 24 | 7440473 | Chromium | 0 | NonCancerAcute | 0 | 0 | 0 | 0 | 0 | 0 | 0 | 0 | 0 | 0 | 0 | 0 | 0 | 0
547 | L-56-SMAW | 24 | 18540299 | Cr(VI) | 0 | NonCancerAcute | 0 | 0 | 0 | 0 | 0 | 0 | 0 | 0 | 0 | 0 | 0 | 0 | 0 | 0
548 | L-56-SMAW | 24 | 1175 | Silica, Crystln | 0 | NonCancerAcute | 0 | 0 | 0 | 0 | 0 | 0 | 0 | 0 | 0 | 0 | 0 | 0 | 0 | 0
549 | L-56-SMAW | 24 | 7440508 | Copper | 0 | NonCancerAcute | 0 | 0 | 0 | 0 | 0 | 0 | 0 | 0 | 0 | 0 | 0 | 0 | 0 | 0
550 | L-56-SMAW | 24 | 7439965 | Manganese | 5.32 | NonCancerAcute | 0 | 0 | 0 | 0 | 0 | 0 | 0 | 0 | 0 | 0 | 0 | 0 | 0 | 0
551 | L-56-SMAW | 24 | 7440020 | Nickel | 0 | NonCancerAcute | 0 | 0 | 0 | 0 | 0 | 0 | 0 | 0 | 0 | 0 | 0 | 0 | 0 | 0
552 | L-56-SMAW | 24 | 7723140 | Phosphorus | 0 | NonCancerAcute | 0 | 0 | 0 | 0 | 0 | 0 | 0 | 0 | 0 | 0 | 0 | 0 | 0 | 0
553 | L-56-SMAW | 24 | 7439921 | Lead | 0 | NonCancerAcute | 0 | 0 | 0 | 0 | 0 | 0 | 0 | 0 | 0 | 0 | 0 | 0 | 0 | 0
554 | L-56-SMAW | 24 | 7440622 | Vanadium | 0 | NonCancerAcute | 0 | 0 | 0 | 0 | 0 | 0 | 0 | 0 | 0 | 0 | 0 | 0 | 0 | 0
555 | L-56-SMAW | 24 | 7440666 | Zinc | 0 | NonCancerAcute | 0 | 0 | 0 | 0 | 0 | 0 | 0 | 0 | 0 | 0 | 0 | 0 | 0 | 0
556 | 308-GMAW | 24 | 7429905 | Aluminum | 0 | NonCancerAcute | 0 | 0 | 0 | 0 | 0 | 0 | 0 | 0 | 0 | 0 | 0 | 0 | 0 | 0
557 | 308-GMAW | 24 | 1344281 | Alumin Oxide | 0 | NonCancerAcute | 0 | 0 | 0 | 0 | 0 | 0 | 0 | 0 | 0 | 0 | 0 | 0 | 0 | 0
558 | 308-GMAW | 24 | 7440417 | Beryllium | 0 | NonCancerAcute | 0 | 0 | 0 | 0 | 0 | 0 | 0 | 0 | 0 | 0 | 0 | 0 | 0 | 0
559 | 308-GMAW | 24 | 7440439 | Cadmium | 0 | NonCancerAcute | 0 | 0 | 0 | 0 | 0 | 0 | 0 | 0 | 0 | 0 | 0 | 0 | 0 | 0
560 | 308-GMAW | 24 | 7440484 | Cobalt | 0.0186 | NonCancerAcute | 0 | 0 | 0 | 0 | 0 | 0 | 0 | 0 | 0 | 0 | 0 | 0 | 0 | 0
561 | 308-GMAW | 24 | 7440473 | Chromium | 143 | NonCancerAcute | 0 | 0 | 0 | 0 | 0 | 0 | 0 | 0 | 0 | 0 | 0 | 0 | 0 | 0
562 | 308-GMAW | 24 | 18540299 | Cr(VI) | 0.527 | NonCancerAcute | 0 | 0 | 0 | 0 | 0 | 0 | 0 | 0 | 0 | 0 | 0 | 0 | 0 | 0
563 | 308-GMAW | 24 | 1175 | Silica, Crystln | 0 | NonCancerAcute | 0 | 0 | 0 | 0 | 0 | 0 | 0 | 0 | 0 | 0 | 0 | 0 | 0 | 0
564 | 308-GMAW | 24 | 7440508 | Copper | 0 | NonCancerAcute | 0 | 0 | 0 | 0 | 0 | 0 | 0 | 0 | 0 | 0 | 0 | 0 | 0 | 0
565 | 308-GMAW | 24 | 7439965 | Manganese | 6.42 | NonCancerAcute | 0 | 0 | 0 | 0 | 0 | 0 | 0 | 0 | 0 | 0 | 0 | 0 | 0 | 0
566 | 308-GMAW | 24 | 7440020 | Nickel | 3.41 | NonCancerAcute | 0 | 0 | 17.05 | 0 | 0 | 0 | 0 | 0 | 0 | 0 | 0 | 0 | 0 | 0
567 | 308-GMAW | 24 | 7723140 | Phosphorus | 0 | NonCancerAcute | 0 | 0 | 0 | 0 | 0 | 0 | 0 | 0 | 0 | 0 | 0 | 0 | 0 | 0
568 | 308-GMAW | 24 | 7439921 | Lead | 0 | NonCancerAcute | 0 | 0 | 0 | 0 | 0 | 0 | 0 | 0 | 0 | 0 | 0 | 0 | 0 | 0
569 | 308-GMAW | 24 | 7440622 | Vanadium | 0 | NonCancerAcute | 0 | 0 | 0 | 0 | 0 | 0 | 0 | 0 | 0 | 0 | 0 | 0 | 0 | 0
570 | 308-GMAW | 24 | 7440666 | Zinc | 0 | NonCancerAcute | 0 | 0 | 0 | 0 | 0 | 0 | 0 | 0 | 0 | 0 | 0 | 0 | 0 | 0
571 | 70S-GMAW | 24 | 7429905 | Aluminum | 0 | NonCancerAcute | 0 | 0 | 0 | 0 | 0 | 0 | 0 | 0 | 0 | 0 | 0 | 0 | 0 | 0
572 | 70S-GMAW | 24 | 1344281 | Alumin Oxide | 0 | NonCancerAcute | 0 | 0 | 0 | 0 | 0 | 0 | 0 | 0 | 0 | 0 | 0 | 0 | 0 | 0
573 | 70S-GMAW | 24 | 7440417 | Beryllium | 0 | NonCancerAcute | 0 | 0 | 0 | 0 | 0 | 0 | 0 | 0 | 0 | 0 | 0 | 0 | 0 | 0
574 | 70S-GMAW | 24 | 7440439 | Cadmium | 0 | NonCancerAcute | 0 | 0 | 0 | 0 | 0 | 0 | 0 | 0 | 0 | 0 | 0 | 0 | 0 | 0
575 | 70S-GMAW | 24 | 7440484 | Cobalt | 0.0186 | NonCancerAcute | 0 | 0 | 0 | 0 | 0 | 0 | 0 | 0 | 0 | 0 | 0 | 0 | 0 | 0
576 | 70S-GMAW | 24 | 7440473 | Chromium | 1.49 | NonCancerAcute | 0 | 0 | 0 | 0 | 0 | 0 | 0 | 0 | 0 | 0 | 0 | 0 | 0 | 0
577 | 70S-GMAW | 24 | 18540299 | Cr(VI) | 0.0761 | NonCancerAcute | 0 | 0 | 0 | 0 | 0 | 0 | 0 | 0 | 0 | 0 | 0 | 0 | 0 | 0
578 | 70S-GMAW | 24 | 1175 | Silica, Crystln | 0 | NonCancerAcute | 0 | 0 | 0 | 0 | 0 | 0 | 0 | 0 | 0 | 0 | 0 | 0 | 0 | 0
579 | 70S-GMAW | 24 | 7440508 | Copper | 0 | NonCancerAcute | 0 | 0 | 0 | 0 | 0 | 0 | 0 | 0 | 0 | 0 | 0 | 0 | 0 | 0
580 | 70S-GMAW | 24 | 7439965 | Manganese | 5.9 | NonCancerAcute | 0 | 0 | 0 | 0 | 0 | 0 | 0 | 0 | 0 | 0 | 0 | 0 | 0 | 0
581 | 70S-GMAW | 24 | 7440020 | Nickel | 0.0186 | NonCancerAcute | 0 | 0 | 0.093 | 0 | 0 | 0 | 0 | 0 | 0 | 0 | 0 | 0 | 0 | 0
582 | 70S-GMAW | 24 | 7723140 | Phosphorus | 0 | NonCancerAcute | 0 | 0 | 0 | 0 | 0 | 0 | 0 | 0 | 0 | 0 | 0 | 0 | 0 | 0
583 | 70S-GMAW | 24 | 7439921 | Lead | 0 | NonCancerAcute | 0 | 0 | 0 | 0 | 0 | 0 | 0 | 0 | 0 | 0 | 0 | 0 | 0 | 0
584 | 70S-GMAW | 24 | 7440622 | Vanadium | 0 | NonCancerAcute | 0 | 0 | 0 | 0 | 0 | 0 | 0 | 0 | 0 | 0 | 0 | 0 | 0 | 0
585 | 70S-GMAW | 24 | 7440666 | Zinc | 0 | NonCancerAcute | 0 | 0 | 0 | 0 | 0 | 0 | 0 | 0 | 0 | 0 | 0 | 0 | 0 | 0
586 | 1260-GMAW | 24 | 7429905 | Aluminum | 0 | NonCancerAcute | 0 | 0 | 0 | 0 | 0 | 0 | 0 | 0 | 0 | 0 | 0 | 0 | 0 | 0
587 | 1260-GMAW | 24 | 1344281 | Alumin Oxide | 0 | NonCancerAcute | 0 | 0 | 0 | 0 | 0 | 0 | 0 | 0 | 0 | 0 | 0 | 0 | 0 | 0
588 | 1260-GMAW | 24 | 7440417 | Beryllium | 0 | NonCancerAcute | 0 | 0 | 0 | 0 | 0 | 0 | 0 | 0 | 0 | 0 | 0 | 0 | 0 | 0
589 | 1260-GMAW | 24 | 7440439 | Cadmium | 0 | NonCancerAcute | 0 | 0 | 0 | 0 | 0 | 0 | 0 | 0 | 0 | 0 | 0 | 0 | 0 | 0
590 | 1260-GMAW | 24 | 7440484 | Cobalt | 0 | NonCancerAcute | 0 | 0 | 0 | 0 | 0 | 0 | 0 | 0 | 0 | 0 | 0 | 0 | 0 | 0
591 | 1260-GMAW | 24 | 7440473 | Chromium | 0.0742 | NonCancerAcute | 0 | 0 | 0 | 0 | 0 | 0 | 0 | 0 | 0 | 0 | 0 | 0 | 0 | 0
592 | 1260-GMAW | 24 | 18540299 | Cr(VI) | 0.00371 | NonCancerAcute | 0 | 0 | 0 | 0 | 0 | 0 | 0 | 0 | 0 | 0 | 0 | 0 | 0 | 0
593 | 1260-GMAW | 24 | 1175 | Silica, Crystln | 0 | NonCancerAcute | 0 | 0 | 0 | 0 | 0 | 0 | 0 | 0 | 0 | 0 | 0 | 0 | 0 | 0
594 | 1260-GMAW | 24 | 7440508 | Copper | 0 | NonCancerAcute | 0 | 0 | 0 | 0 | 0 | 0 | 0 | 0 | 0 | 0 | 0 | 0 | 0 | 0
595 | 1260-GMAW | 24 | 7439965 | Manganese | 0 | NonCancerAcute | 0 | 0 | 0 | 0 | 0 | 0 | 0 | 0 | 0 | 0 | 0 | 0 | 0 | 0
596 | 1260-GMAW | 24 | 7440020 | Nickel | 0 | NonCancerAcute | 0 | 0 | 0 | 0 | 0 | 0 | 0 | 0 | 0 | 0 | 0 | 0 | 0 | 0
597 | 1260-GMAW | 24 | 7723140 | Phosphorus | 0 | NonCancerAcute | 0 | 0 | 0 | 0 | 0 | 0 | 0 | 0 | 0 | 0 | 0 | 0 | 0 | 0
598 | 1260-GMAW | 24 | 7439921 | Lead | 0 | NonCancerAcute | 0 | 0 | 0 | 0 | 0 | 0 | 0 | 0 | 0 | 0 | 0 | 0 | 0 | 0
599 | 1260-GMAW | 24 | 7440622 | Vanadium | 0 | NonCancerAcute | 0 | 0 | 0 | 0 | 0 | 0 | 0 | 0 | 0 | 0 | 0 | 0 | 0 | 0
600 | 1260-GMAW | 24 | 7440666 | Zinc | 0 | NonCancerAcute | 0 | 0 | 0 | 0 | 0 | 0 | 0 | 0 | 0 | 0 | 0 | 0 | 0 | 0
601 | 5154-GMAW | 24 | 7429905 | Aluminum | 0 | NonCancerAcute | 0 | 0 | 0 | 0 | 0 | 0 | 0 | 0 | 0 | 0 | 0 | 0 | 0 | 0
602 | 5154-GMAW | 24 | 1344281 | Alumin Oxide | 0 | NonCancerAcute | 0 | 0 | 0 | 0 | 0 | 0 | 0 | 0 | 0 | 0 | 0 | 0 | 0 | 0
603 | 5154-GMAW | 24 | 7440417 | Beryllium | 0 | NonCancerAcute | 0 | 0 | 0 | 0 | 0 | 0 | 0 | 0 | 0 | 0 | 0 | 0 | 0 | 0
604 | 5154-GMAW | 24 | 7440439 | Cadmium | 0 | NonCancerAcute | 0 | 0 | 0 | 0 | 0 | 0 | 0 | 0 | 0 | 0 | 0 | 0 | 0 | 0
605 | 5154-GMAW | 24 | 7440484 | Cobalt | 0 | NonCancerAcute | 0 | 0 | 0 | 0 | 0 | 0 | 0 | 0 | 0 | 0 | 0 | 0 | 0 | 0
606 | 5154-GMAW | 24 | 7440473 | Chromium | 0.186 | NonCancerAcute | 0 | 0 | 0 | 0 | 0 | 0 | 0 | 0 | 0 | 0 | 0 | 0 | 0 | 0
607 | 5154-GMAW | 24 | 18540299 | Cr(VI) | 0.00928 | NonCancerAcute | 0 | 0 | 0 | 0 | 0 | 0 | 0 | 0 | 0 | 0 | 0 | 0 | 0 | 0
608 | 5154-GMAW | 24 | 1175 | Silica, Crystln | 0 | NonCancerAcute | 0 | 0 | 0 | 0 | 0 | 0 | 0 | 0 | 0 | 0 | 0 | 0 | 0 | 0
609 | 5154-GMAW | 24 | 7440508 | Copper | 0 | NonCancerAcute | 0 | 0 | 0 | 0 | 0 | 0 | 0 | 0 | 0 | 0 | 0 | 0 | 0 | 0
610 | 5154-GMAW | 24 | 7439965 | Manganese | 0.631 | NonCancerAcute | 0 | 0 | 0 | 0 | 0 | 0 | 0 | 0 | 0 | 0 | 0 | 0 | 0 | 0
611 | 5154-GMAW | 24 | 7440020 | Nickel | 0 | NonCancerAcute | 0 | 0 | 0 | 0 | 0 | 0 | 0 | 0 | 0 | 0 | 0 | 0 | 0 | 0
612 | 5154-GMAW | 24 | 7723140 | Phosphorus | 0 | NonCancerAcute | 0 | 0 | 0 | 0 | 0 | 0 | 0 | 0 | 0 | 0 | 0 | 0 | 0 | 0
613 | 5154-GMAW | 24 | 7439921 | Lead | 0 | NonCancerAcute | 0 | 0 | 0 | 0 | 0 | 0 | 0 | 0 | 0 | 0 | 0 | 0 | 0 | 0
614 | 5154-GMAW | 24 | 7440622 | Vanadium | 0 | NonCancerAcute | 0 | 0 | 0 | 0 | 0 | 0 | 0 | 0 | 0 | 0 | 0 | 0 | 0 | 0
615 | 5154-GMAW | 24 | 7440666 | Zinc | 0 | NonCancerAcute | 0 | 0 | 0 | 0 | 0 | 0 | 0 | 0 | 0 | 0 | 0 | 0 | 0 | 0
616 | 316-GMAW | 24 | 7429905 | Aluminum | 0 | NonCancerAcute | 0 | 0 | 0 | 0 | 0 | 0 | 0 | 0 | 0 | 0 | 0 | 0 | 0 | 0
617 | 316-GMAW | 24 | 1344281 | Alumin Oxide | 0 | NonCancerAcute | 0 | 0 | 0 | 0 | 0 | 0 | 0 | 0 | 0 | 0 | 0 | 0 | 0 | 0
618 | 316-GMAW | 24 | 7440417 | Beryllium | 0 | NonCancerAcute | 0 | 0 | 0 | 0 | 0 | 0 | 0 | 0 | 0 | 0 | 0 | 0 | 0 | 0
619 | 316-GMAW | 24 | 7440439 | Cadmium | 0 | NonCancerAcute | 0 | 0 | 0 | 0 | 0 | 0 | 0 | 0 | 0 | 0 | 0 | 0 | 0 | 0
620 | 316-GMAW | 24 | 7440484 | Cobalt | 0 | NonCancerAcute | 0 | 0 | 0 | 0 | 0 | 0 | 0 | 0 | 0 | 0 | 0 | 0 | 0 | 0
621 | 316-GMAW | 24 | 7440473 | Chromium | 143 | NonCancerAcute | 0 | 0 | 0 | 0 | 0 | 0 | 0 | 0 | 0 | 0 | 0 | 0 | 0 | 0
622 | 316-GMAW | 24 | 18540299 | Cr(VI) | 0.527 | NonCancerAcute | 0 | 0 | 0 | 0 | 0 | 0 | 0 | 0 | 0 | 0 | 0 | 0 | 0 | 0
623 | 316-GMAW | 24 | 1175 | Silica, Crystln | 0 | NonCancerAcute | 0 | 0 | 0 | 0 | 0 | 0 | 0 | 0 | 0 | 0 | 0 | 0 | 0 | 0
624 | 316-GMAW | 24 | 7440508 | Copper | 0 | NonCancerAcute | 0 | 0 | 0 | 0 | 0 | 0 | 0 | 0 | 0 | 0 | 0 | 0 | 0 | 0
625 | 316-GMAW | 24 | 7439965 | Manganese | 4.55 | NonCancerAcute | 0 | 0 | 0 | 0 | 0 | 0 | 0 | 0 | 0 | 0 | 0 | 0 | 0 | 0
626 | 316-GMAW | 24 | 7440020 | Nickel | 4.19 | NonCancerAcute | 0 | 0 | 20.95 | 0 | 0 | 0 | 0 | 0 | 0 | 0 | 0 | 0 | 0 | 0
627 | 316-GMAW | 24 | 7723140 | Phosphorus | 0 | NonCancerAcute | 0 | 0 | 0 | 0 | 0 | 0 | 0 | 0 | 0 | 0 | 0 | 0 | 0 | 0
628 | 316-GMAW | 24 | 7439921 | Lead | 0 | NonCancerAcute | 0 | 0 | 0 | 0 | 0 | 0 | 0 | 0 | 0 | 0 | 0 | 0 | 0 | 0
629 | 316-GMAW | 24 | 7440622 | Vanadium | 0 | NonCancerAcute | 0 | 0 | 0 | 0 | 0 | 0 | 0 | 0 | 0 | 0 | 0 | 0 | 0 | 0
630 | 316-GMAW | 24 | 7440666 | Zinc | 0 | NonCancerAcute | 0 | 0 | 0 | 0 | 0 | 0 | 0 | 0 | 0 | 0 | 0 | 0 | 0 | 0
631 | NiCrMo-GMAW | 24 | 7429905 | Aluminum | 0 | NonCancerAcute | 0 | 0 | 0 | 0 | 0 | 0 | 0 | 0 | 0 | 0 | 0 | 0 | 0 | 0
632 | NiCrMo-GMAW | 24 | 1344281 | Alumin Oxide | 0 | NonCancerAcute | 0 | 0 | 0 | 0 | 0 | 0 | 0 | 0 | 0 | 0 | 0 | 0 | 0 | 0
633 | NiCrMo-GMAW | 24 | 7440417 | Beryllium | 0 | NonCancerAcute | 0 | 0 | 0 | 0 | 0 | 0 | 0 | 0 | 0 | 0 | 0 | 0 | 0 | 0
634 | NiCrMo-GMAW | 24 | 7440439 | Cadmium | 0 | NonCancerAcute | 0 | 0 | 0 | 0 | 0 | 0 | 0 | 0 | 0 | 0 | 0 | 0 | 0 | 0
635 | NiCrMo-GMAW | 24 | 7440484 | Cobalt | 0 | NonCancerAcute | 0 | 0 | 0 | 0 | 0 | 0 | 0 | 0 | 0 | 0 | 0 | 0 | 0 | 0
636 | NiCrMo-GMAW | 24 | 7440473 | Chromium | 6.55 | NonCancerAcute | 0 | 0 | 0 | 0 | 0 | 0 | 0 | 0 | 0 | 0 | 0 | 0 | 0 | 0
637 | NiCrMo-GMAW | 24 | 18540299 | Cr(VI) | 0.328 | NonCancerAcute | 0 | 0 | 0 | 0 | 0 | 0 | 0 | 0 | 0 | 0 | 0 | 0 | 0 | 0
638 | NiCrMo-GMAW | 24 | 1175 | Silica, Crystln | 0 | NonCancerAcute | 0 | 0 | 0 | 0 | 0 | 0 | 0 | 0 | 0 | 0 | 0 | 0 | 0 | 0
639 | NiCrMo-GMAW | 24 | 7440508 | Copper | 0 | NonCancerAcute | 0 | 0 | 0 | 0 | 0 | 0 | 0 | 0 | 0 | 0 | 0 | 0 | 0 | 0
640 | NiCrMo-GMAW | 24 | 7439965 | Manganese | 1.3 | NonCancerAcute | 0 | 0 | 0 | 0 | 0 | 0 | 0 | 0 | 0 | 0 | 0 | 0 | 0 | 0
641 | NiCrMo-GMAW | 24 | 7440020 | Nickel | 23.2 | NonCancerAcute | 0 | 0 | 116 | 0 | 0 | 0 | 0 | 0 | 0 | 0 | 0 | 0 | 0 | 0
642 | NiCrMo-GMAW | 24 | 7723140 | Phosphorus | 0 | NonCancerAcute | 0 | 0 | 0 | 0 | 0 | 0 | 0 | 0 | 0 | 0 | 0 | 0 | 0 | 0
643 | NiCrMo-GMAW | 24 | 7439921 | Lead | 0 | NonCancerAcute | 0 | 0 | 0 | 0 | 0 | 0 | 0 | 0 | 0 | 0 | 0 | 0 | 0 | 0
644 | NiCrMo-GMAW | 24 | 7440622 | Vanadium | 0 | NonCancerAcute | 0 | 0 | 0 | 0 | 0 | 0 | 0 | 0 | 0 | 0 | 0 | 0 | 0 | 0
645 | NiCrMo-GMAW | 24 | 7440666 | Zinc | 0 | NonCancerAcute | 0 | 0 | 0 | 0 | 0 | 0 | 0 | 0 | 0 | 0 | 0 | 0 | 0 | 0
646 | NiCu-GMAW | 24 | 7429905 | Aluminum | 0.0211 | NonCancerAcute | 0 | 0 | 0 | 0 | 0 | 0 | 0 | 0 | 0 | 0 | 0 | 0 | 0 | 0
647 | NiCu-GMAW | 24 | 1344281 | Alumin Oxide | 0 | NonCancerAcute | 0 | 0 | 0 | 0 | 0 | 0 | 0 | 0 | 0 | 0 | 0 | 0 | 0 | 0
648 | NiCu-GMAW | 24 | 7440417 | Beryllium | 0 | NonCancerAcute | 0 | 0 | 0 | 0 | 0 | 0 | 0 | 0 | 0 | 0 | 0 | 0 | 0 | 0
649 | NiCu-GMAW | 24 | 7440439 | Cadmium | 0 | NonCancerAcute | 0 | 0 | 0 | 0 | 0 | 0 | 0 | 0 | 0 | 0 | 0 | 0 | 0 | 0
650 | NiCu-GMAW | 24 | 7440484 | Cobalt | 0 | NonCancerAcute | 0 | 0 | 0 | 0 | 0 | 0 | 0 | 0 | 0 | 0 | 0 | 0 | 0 | 0
651 | NiCu-GMAW | 24 | 7440473 | Chromium | 0.0186 | NonCancerAcute | 0 | 0 | 0 | 0 | 0 | 0 | 0 | 0 | 0 | 0 | 0 | 0 | 0 | 0
652 | NiCu-GMAW | 24 | 18540299 | Cr(VI) | 0.000928 | NonCancerAcute | 0 | 0 | 0 | 0 | 0 | 0 | 0 | 0 | 0 | 0 | 0 | 0 | 0 | 0
653 | NiCu-GMAW | 24 | 1175 | Silica, Crystln | 0 | NonCancerAcute | 0 | 0 | 0 | 0 | 0 | 0 | 0 | 0 | 0 | 0 | 0 | 0 | 0 | 0
654 | NiCu-GMAW | 24 | 7440508 | Copper | 6.1 | NonCancerAcute | 0 | 0 | 0 | 0 | 0 | 0 | 0.061 | 0 | 0 | 0 | 0 | 0 | 0 | 0
655 | NiCu-GMAW | 24 | 7439965 | Manganese | 0.408 | NonCancerAcute | 0 | 0 | 0 | 0 | 0 | 0 | 0 | 0 | 0 | 0 | 0 | 0 | 0 | 0
656 | NiCu-GMAW | 24 | 7440020 | Nickel | 8.37 | NonCancerAcute | 0 | 0 | 41.85 | 0 | 0 | 0 | 0 | 0 | 0 | 0 | 0 | 0 | 0 | 0
657 | NiCu-GMAW | 24 | 7723140 | Phosphorus | 0.000406 | NonCancerAcute | 0 | 0 | 0 | 0 | 0 | 0 | 0 | 0 | 0 | 0 | 0 | 0 | 0 | 0
658 | NiCu-GMAW | 24 | 7439921 | Lead | 0 | NonCancerAcute | 0 | 0 | 0 | 0 | 0 | 0 | 0 | 0 | 0 | 0 | 0 | 0 | 0 | 0
659 | NiCu-GMAW | 24 | 7440622 | Vanadium | 0 | NonCancerAcute | 0 | 0 | 0 | 0 | 0 | 0 | 0 | 0 | 0 | 0 | 0 | 0 | 0 | 0
660 | NiCu-GMAW | 24 | 7440666 | Zinc | 0 | NonCancerAcute | 0 | 0 | 0 | 0 | 0 | 0 | 0 | 0 | 0 | 0 | 0 | 0 | 0 | 0
661 | 4043-GMAW | 24 | 7429905 | Aluminum | 93.6 | NonCancerAcute | 0 | 0 | 0 | 0 | 0 | 0 | 0 | 0 | 0 | 0 | 0 | 0 | 0 | 0
662 | 4043-GMAW | 24 | 1344281 | Alumin Oxide | 0 | NonCancerAcute | 0 | 0 | 0 | 0 | 0 | 0 | 0 | 0 | 0 | 0 | 0 | 0 | 0 | 0
663 | 4043-GMAW | 24 | 7440417 | Beryllium | 0 | NonCancerAcute | 0 | 0 | 0 | 0 | 0 | 0 | 0 | 0 | 0 | 0 | 0 | 0 | 0 | 0
664 | 4043-GMAW | 24 | 7440439 | Cadmium | 0 | NonCancerAcute | 0 | 0 | 0 | 0 | 0 | 0 | 0 | 0 | 0 | 0 | 0 | 0 | 0 | 0
665 | 4043-GMAW | 24 | 7440484 | Cobalt | 0 | NonCancerAcute | 0 | 0 | 0 | 0 | 0 | 0 | 0 | 0 | 0 | 0 | 0 | 0 | 0 | 0
666 | 4043-GMAW | 24 | 7440473 | Chromium | 0 | NonCancerAcute | 0 | 0 | 0 | 0 | 0 | 0 | 0 | 0 | 0 | 0 | 0 | 0 | 0 | 0
667 | 4043-GMAW | 24 | 18540299 | Cr(VI) | 0 | NonCancerAcute | 0 | 0 | 0 | 0 | 0 | 0 | 0 | 0 | 0 | 0 | 0 | 0 | 0 | 0
668 | 4043-GMAW | 24 | 1175 | Silica, Crystln | 0 | NonCancerAcute | 0 | 0 | 0 | 0 | 0 | 0 | 0 | 0 | 0 | 0 | 0 | 0 | 0 | 0
669 | 4043-GMAW | 24 | 7440508 | Copper | 0.304 | NonCancerAcute | 0 | 0 | 0 | 0 | 0 | 0 | 0.00304 | 0 | 0 | 0 | 0 | 0 | 0 | 0
670 | 4043-GMAW | 24 | 7439965 | Manganese | 0.0507 | NonCancerAcute | 0 | 0 | 0 | 0 | 0 | 0 | 0 | 0 | 0 | 0 | 0 | 0 | 0 | 0
671 | 4043-GMAW | 24 | 7440020 | Nickel | 0 | NonCancerAcute | 0 | 0 | 0 | 0 | 0 | 0 | 0 | 0 | 0 | 0 | 0 | 0 | 0 | 0
672 | 4043-GMAW | 24 | 7723140 | Phosphorus | 0 | NonCancerAcute | 0 | 0 | 0 | 0 | 0 | 0 | 0 | 0 | 0 | 0 | 0 | 0 | 0 | 0
673 | 4043-GMAW | 24 | 7439921 | Lead | 0 | NonCancerAcute | 0 | 0 | 0 | 0 | 0 | 0 | 0 | 0 | 0 | 0 | 0 | 0 | 0 | 0
674 | 4043-GMAW | 24 | 7440622 | Vanadium | 0 | NonCancerAcute | 0 | 0 | 0 | 0 | 0 | 0 | 0 | 0 | 0 | 0 | 0 | 0 | 0 | 0
675 | 4043-GMAW | 24 | 7440666 | Zinc | 0 | NonCancerAcute | 0 | 0 | 0 | 0 | 0 | 0 | 0 | 0 | 0 | 0 | 0 | 0 | 0 | 0
676 | 5356-GMAW | 24 | 7429905 | Aluminum | 86.2 | NonCancerAcute | 0 | 0 | 0 | 0 | 0 | 0 | 0 | 0 | 0 | 0 | 0 | 0 | 0 | 0
677 | 5356-GMAW | 24 | 1344281 | Alumin Oxide | 0 | NonCancerAcute | 0 | 0 | 0 | 0 | 0 | 0 | 0 | 0 | 0 | 0 | 0 | 0 | 0 | 0
678 | 5356-GMAW | 24 | 7440417 | Beryllium | 0 | NonCancerAcute | 0 | 0 | 0 | 0 | 0 | 0 | 0 | 0 | 0 | 0 | 0 | 0 | 0 | 0
679 | 5356-GMAW | 24 | 7440439 | Cadmium | 0 | NonCancerAcute | 0 | 0 | 0 | 0 | 0 | 0 | 0 | 0 | 0 | 0 | 0 | 0 | 0 | 0
680 | 5356-GMAW | 24 | 7440484 | Cobalt | 0 | NonCancerAcute | 0 | 0 | 0 | 0 | 0 | 0 | 0 | 0 | 0 | 0 | 0 | 0 | 0 | 0
681 | 5356-GMAW | 24 | 7440473 | Chromium | 1.01 | NonCancerAcute | 0 | 0 | 0 | 0 | 0 | 0 | 0 | 0 | 0 | 0 | 0 | 0 | 0 | 0
682 | 5356-GMAW | 24 | 18540299 | Cr(VI) | 0.0507 | NonCancerAcute | 0 | 0 | 0 | 0 | 0 | 0 | 0 | 0 | 0 | 0 | 0 | 0 | 0 | 0
683 | 5356-GMAW | 24 | 1175 | Silica, Crystln | 0 | NonCancerAcute | 0 | 0 | 0 | 0 | 0 | 0 | 0 | 0 | 0 | 0 | 0 | 0 | 0 | 0
684 | 5356-GMAW | 24 | 7440508 | Copper | 0 | NonCancerAcute | 0 | 0 | 0 | 0 | 0 | 0 | 0 | 0 | 0 | 0 | 0 | 0 | 0 | 0
685 | 5356-GMAW | 24 | 7439965 | Manganese | 1.01 | NonCancerAcute | 0 | 0 | 0 | 0 | 0 | 0 | 0 | 0 | 0 | 0 | 0 | 0 | 0 | 0
686 | 5356-GMAW | 24 | 7440020 | Nickel | 0 | NonCancerAcute | 0 | 0 | 0 | 0 | 0 | 0 | 0 | 0 | 0 | 0 | 0 | 0 | 0 | 0
687 | 5356-GMAW | 24 | 7723140 | Phosphorus | 0 | NonCancerAcute | 0 | 0 | 0 | 0 | 0 | 0 | 0 | 0 | 0 | 0 | 0 | 0 | 0 | 0
688 | 5356-GMAW | 24 | 7439921 | Lead | 0 | NonCancerAcute | 0 | 0 | 0 | 0 | 0 | 0 | 0 | 0 | 0 | 0 | 0 | 0 | 0 | 0
689 | 5356-GMAW | 24 | 7440622 | Vanadium | 0 | NonCancerAcute | 0 | 0 | 0 | 0 | 0 | 0 | 0 | 0 | 0 | 0 | 0 | 0 | 0 | 0
690 | 5356-GMAW | 24 | 7440666 | Zinc | 0 | NonCancerAcute | 0 | 0 | 0 | 0 | 0 | 0 | 0 | 0 | 0 | 0 | 0 | 0 | 0 | 0
691 | 309-GMAW | 24 | 7429905 | Aluminum | 0 | NonCancerAcute | 0 | 0 | 0 | 0 | 0 | 0 | 0 | 0 | 0 | 0 | 0 | 0 | 0 | 0
692 | 309-GMAW | 24 | 1344281 | Alumin Oxide | 0 | NonCancerAcute | 0 | 0 | 0 | 0 | 0 | 0 | 0 | 0 | 0 | 0 | 0 | 0 | 0 | 0
693 | 309-GMAW | 24 | 7440417 | Beryllium | 0 | NonCancerAcute | 0 | 0 | 0 | 0 | 0 | 0 | 0 | 0 | 0 | 0 | 0 | 0 | 0 | 0
694 | 309-GMAW | 24 | 7440439 | Cadmium | 0 | NonCancerAcute | 0 | 0 | 0 | 0 | 0 | 0 | 0 | 0 | 0 | 0 | 0 | 0 | 0 | 0
695 | 309-GMAW | 24 | 7440484 | Cobalt | 0 | NonCancerAcute | 0 | 0 | 0 | 0 | 0 | 0 | 0 | 0 | 0 | 0 | 0 | 0 | 0 | 0
696 | 309-GMAW | 24 | 7440473 | Chromium | 141 | NonCancerAcute | 0 | 0 | 0 | 0 | 0 | 0 | 0 | 0 | 0 | 0 | 0 | 0 | 0 | 0
697 | 309-GMAW | 24 | 18540299 | Cr(VI) | 1.49 | NonCancerAcute | 0 | 0 | 0 | 0 | 0 | 0 | 0 | 0 | 0 | 0 | 0 | 0 | 0 | 0
698 | 309-GMAW | 24 | 1175 | Silica, Crystln | 0 | NonCancerAcute | 0 | 0 | 0 | 0 | 0 | 0 | 0 | 0 | 0 | 0 | 0 | 0 | 0 | 0
699 | 309-GMAW | 24 | 7440508 | Copper | 0.071 | NonCancerAcute | 0 | 0 | 0 | 0 | 0 | 0 | 0.00071 | 0 | 0 | 0 | 0 | 0 | 0 | 0
700 | 309-GMAW | 24 | 7439965 | Manganese | 1.62 | NonCancerAcute | 0 | 0 | 0 | 0 | 0 | 0 | 0 | 0 | 0 | 0 | 0 | 0 | 0 | 0
701 | 309-GMAW | 24 | 7440020 | Nickel | 13.8 | NonCancerAcute | 0 | 0 | 69 | 0 | 0 | 0 | 0 | 0 | 0 | 0 | 0 | 0 | 0 | 0
702 | 309-GMAW | 24 | 7723140 | Phosphorus | 0.0203 | NonCancerAcute | 0 | 0 | 0 | 0 | 0 | 0 | 0 | 0 | 0 | 0 | 0 | 0 | 0 | 0
703 | 309-GMAW | 24 | 7439921 | Lead | 0 | NonCancerAcute | 0 | 0 | 0 | 0 | 0 | 0 | 0 | 0 | 0 | 0 | 0 | 0 | 0 | 0
704 | 309-GMAW | 24 | 7440622 | Vanadium | 0 | NonCancerAcute | 0 | 0 | 0 | 0 | 0 | 0 | 0 | 0 | 0 | 0 | 0 | 0 | 0 | 0
705 | 309-GMAW | 24 | 7440666 | Zinc | 0 | NonCancerAcute | 0 | 0 | 0 | 0 | 0 | 0 | 0 | 0 | 0 | 0 | 0 | 0 | 0 | 0
706 | 347-GMAW | 24 | 7429905 | Aluminum | 0 | NonCancerAcute | 0 | 0 | 0 | 0 | 0 | 0 | 0 | 0 | 0 | 0 | 0 | 0 | 0 | 0
707 | 347-GMAW | 24 | 1344281 | Alumin Oxide | 0 | NonCancerAcute | 0 | 0 | 0 | 0 | 0 | 0 | 0 | 0 | 0 | 0 | 0 | 0 | 0 | 0
708 | 347-GMAW | 24 | 7440417 | Beryllium | 0 | NonCancerAcute | 0 | 0 | 0 | 0 | 0 | 0 | 0 | 0 | 0 | 0 | 0 | 0 | 0 | 0
709 | 347-GMAW | 24 | 7440439 | Cadmium | 0 | NonCancerAcute | 0 | 0 | 0 | 0 | 0 | 0 | 0 | 0 | 0 | 0 | 0 | 0 | 0 | 0
710 | 347-GMAW | 24 | 7440484 | Cobalt | 0 | NonCancerAcute | 0 | 0 | 0 | 0 | 0 | 0 | 0 | 0 | 0 | 0 | 0 | 0 | 0 | 0
711 | 347-GMAW | 24 | 7440473 | Chromium | 18.8 | NonCancerAcute | 0 | 0 | 0 | 0 | 0 | 0 | 0 | 0 | 0 | 0 | 0 | 0 | 0 | 0
712 | 347-GMAW | 24 | 18540299 | Cr(VI) | 0.938 | NonCancerAcute | 0 | 0 | 0 | 0 | 0 | 0 | 0 | 0 | 0 | 0 | 0 | 0 | 0 | 0
713 | 347-GMAW | 24 | 1175 | Silica, Crystln | 0 | NonCancerAcute | 0 | 0 | 0 | 0 | 0 | 0 | 0 | 0 | 0 | 0 | 0 | 0 | 0 | 0
714 | 347-GMAW | 24 | 7440508 | Copper | 0 | NonCancerAcute | 0 | 0 | 0 | 0 | 0 | 0 | 0 | 0 | 0 | 0 | 0 | 0 | 0 | 0
715 | 347-GMAW | 24 | 7439965 | Manganese | 0 | NonCancerAcute | 0 | 0 | 0 | 0 | 0 | 0 | 0 | 0 | 0 | 0 | 0 | 0 | 0 | 0
716 | 347-GMAW | 24 | 7440020 | Nickel | 11.2 | NonCancerAcute | 0 | 0 | 56 | 0 | 0 | 0 | 0 | 0 | 0 | 0 | 0 | 0 | 0 | 0
717 | 347-GMAW | 24 | 7723140 | Phosphorus | 0 | NonCancerAcute | 0 | 0 | 0 | 0 | 0 | 0 | 0 | 0 | 0 | 0 | 0 | 0 | 0 | 0
718 | 347-GMAW | 24 | 7439921 | Lead | 0 | NonCancerAcute | 0 | 0 | 0 | 0 | 0 | 0 | 0 | 0 | 0 | 0 | 0 | 0 | 0 | 0
719 | 347-GMAW | 24 | 7440622 | Vanadium | 0 | NonCancerAcute | 0 | 0 | 0 | 0 | 0 | 0 | 0 | 0 | 0 | 0 | 0 | 0 | 0 | 0
720 | 347-GMAW | 24 | 7440666 | Zinc | 0 | NonCancerAcute | 0 | 0 | 0 | 0 | 0 | 0 | 0 | 0 | 0 | 0 | 0 | 0 | 0 | 0
721 | RN60-GMAW | 24 | 7429905 | Aluminum | 0 | NonCancerAcute | 0 | 0 | 0 | 0 | 0 | 0 | 0 | 0 | 0 | 0 | 0 | 0 | 0 | 0
722 | RN60-GMAW | 24 | 1344281 | Alumin Oxide | 0 | NonCancerAcute | 0 | 0 | 0 | 0 | 0 | 0 | 0 | 0 | 0 | 0 | 0 | 0 | 0 | 0
723 | RN60-GMAW | 24 | 7440417 | Beryllium | 0 | NonCancerAcute | 0 | 0 | 0 | 0 | 0 | 0 | 0 | 0 | 0 | 0 | 0 | 0 | 0 | 0
724 | RN60-GMAW | 24 | 7440439 | Cadmium | 0 | NonCancerAcute | 0 | 0 | 0 | 0 | 0 | 0 | 0 | 0 | 0 | 0 | 0 | 0 | 0 | 0
725 | RN60-GMAW | 24 | 7440484 | Cobalt | 0 | NonCancerAcute | 0 | 0 | 0 | 0 | 0 | 0 | 0 | 0 | 0 | 0 | 0 | 0 | 0 | 0
726 | RN60-GMAW | 24 | 7440473 | Chromium | 0.152 | NonCancerAcute | 0 | 0 | 0 | 0 | 0 | 0 | 0 | 0 | 0 | 0 | 0 | 0 | 0 | 0
727 | RN60-GMAW | 24 | 18540299 | Cr(VI) | 0.0076 | NonCancerAcute | 0 | 0 | 0 | 0 | 0 | 0 | 0 | 0 | 0 | 0 | 0 | 0 | 0 | 0
728 | RN60-GMAW | 24 | 1175 | Silica, Crystln | 0 | NonCancerAcute | 0 | 0 | 0 | 0 | 0 | 0 | 0 | 0 | 0 | 0 | 0 | 0 | 0 | 0
729 | RN60-GMAW | 24 | 7440508 | Copper | 22.2 | NonCancerAcute | 0 | 0 | 0 | 0 | 0 | 0 | 0.222 | 0 | 0 | 0 | 0 | 0 | 0 | 0
730 | RN60-GMAW | 24 | 7439965 | Manganese | 4.06 | NonCancerAcute | 0 | 0 | 0 | 0 | 0 | 0 | 0 | 0 | 0 | 0 | 0 | 0 | 0 | 0
731 | RN60-GMAW | 24 | 7440020 | Nickel | 70 | NonCancerAcute | 0 | 0 | 350 | 0 | 0 | 0 | 0 | 0 | 0 | 0 | 0 | 0 | 0 | 0
732 | RN60-GMAW | 24 | 7723140 | Phosphorus | 0 | NonCancerAcute | 0 | 0 | 0 | 0 | 0 | 0 | 0 | 0 | 0 | 0 | 0 | 0 | 0 | 0
733 | RN60-GMAW | 24 | 7439921 | Lead | 0 | NonCancerAcute | 0 | 0 | 0 | 0 | 0 | 0 | 0 | 0 | 0 | 0 | 0 | 0 | 0 | 0
734 | RN60-GMAW | 24 | 7440622 | Vanadium | 0 | NonCancerAcute | 0 | 0 | 0 | 0 | 0 | 0 | 0 | 0 | 0 | 0 | 0 | 0 | 0 | 0
735 | RN60-GMAW | 24 | 7440666 | Zinc | 0 | NonCancerAcute | 0 | 0 | 0 | 0 | 0 | 0 | 0 | 0 | 0 | 0 | 0 | 0 | 0 | 0
736 | RN67-GMAW | 24 | 7429905 | Aluminum | 0 | NonCancerAcute | 0 | 0 | 0 | 0 | 0 | 0 | 0 | 0 | 0 | 0 | 0 | 0 | 0 | 0
737 | RN67-GMAW | 24 | 1344281 | Alumin Oxide | 0 | NonCancerAcute | 0 | 0 | 0 | 0 | 0 | 0 | 0 | 0 | 0 | 0 | 0 | 0 | 0 | 0
738 | RN67-GMAW | 24 | 7440417 | Beryllium | 0 | NonCancerAcute | 0 | 0 | 0 | 0 | 0 | 0 | 0 | 0 | 0 | 0 | 0 | 0 | 0 | 0
739 | RN67-GMAW | 24 | 7440439 | Cadmium | 0 | NonCancerAcute | 0 | 0 | 0 | 0 | 0 | 0 | 0 | 0 | 0 | 0 | 0 | 0 | 0 | 0
740 | RN67-GMAW | 24 | 7440484 | Cobalt | 0 | NonCancerAcute | 0 | 0 | 0 | 0 | 0 | 0 | 0 | 0 | 0 | 0 | 0 | 0 | 0 | 0
741 | RN67-GMAW | 24 | 7440473 | Chromium | 0 | NonCancerAcute | 0 | 0 | 0 | 0 | 0 | 0 | 0 | 0 | 0 | 0 | 0 | 0 | 0 | 0
742 | RN67-GMAW | 24 | 18540299 | Cr(VI) | 0 | NonCancerAcute | 0 | 0 | 0 | 0 | 0 | 0 | 0 | 0 | 0 | 0 | 0 | 0 | 0 | 0
743 | RN67-GMAW | 24 | 1175 | Silica, Crystln | 0 | NonCancerAcute | 0 | 0 | 0 | 0 | 0 | 0 | 0 | 0 | 0 | 0 | 0 | 0 | 0 | 0
744 | RN67-GMAW | 24 | 7440508 | Copper | 67.9 | NonCancerAcute | 0 | 0 | 0 | 0 | 0 | 0 | 0.679 | 0 | 0 | 0 | 0 | 0 | 0 | 0
745 | RN67-GMAW | 24 | 7439965 | Manganese | 0 | NonCancerAcute | 0 | 0 | 0 | 0 | 0 | 0 | 0 | 0 | 0 | 0 | 0 | 0 | 0 | 0
746 | RN67-GMAW | 24 | 7440020 | Nickel | 32.4 | NonCancerAcute | 0 | 0 | 162 | 0 | 0 | 0 | 0 | 0 | 0 | 0 | 0 | 0 | 0 | 0
747 | RN67-GMAW | 24 | 7723140 | Phosphorus | 0 | NonCancerAcute | 0 | 0 | 0 | 0 | 0 | 0 | 0 | 0 | 0 | 0 | 0 | 0 | 0 | 0
748 | RN67-GMAW | 24 | 7439921 | Lead | 0 | NonCancerAcute | 0 | 0 | 0 | 0 | 0 | 0 | 0 | 0 | 0 | 0 | 0 | 0 | 0 | 0
749 | RN67-GMAW | 24 | 7440622 | Vanadium | 0 | NonCancerAcute | 0 | 0 | 0 | 0 | 0 | 0 | 0 | 0 | 0 | 0 | 0 | 0 | 0 | 0
750 | RN67-GMAW | 24 | 7440666 | Zinc | 0 | NonCancerAcute | 0 | 0 | 0 | 0 | 0 | 0 | 0 | 0 | 0 | 0 | 0 | 0 | 0 | 0
751 | 4130-GMAW | 24 | 7429905 | Aluminum | 0 | NonCancerAcute | 0 | 0 | 0 | 0 | 0 | 0 | 0 | 0 | 0 | 0 | 0 | 0 | 0 | 0
752 | 4130-GMAW | 24 | 1344281 | Alumin Oxide | 0 | NonCancerAcute | 0 | 0 | 0 | 0 | 0 | 0 | 0 | 0 | 0 | 0 | 0 | 0 | 0 | 0
753 | 4130-GMAW | 24 | 7440417 | Beryllium | 0 | NonCancerAcute | 0 | 0 | 0 | 0 | 0 | 0 | 0 | 0 | 0 | 0 | 0 | 0 | 0 | 0
754 | 4130-GMAW | 24 | 7440439 | Cadmium | 0 | NonCancerAcute | 0 | 0 | 0 | 0 | 0 | 0 | 0 | 0 | 0 | 0 | 0 | 0 | 0 | 0
755 | 4130-GMAW | 24 | 7440484 | Cobalt | 0 | NonCancerAcute | 0 | 0 | 0 | 0 | 0 | 0 | 0 | 0 | 0 | 0 | 0 | 0 | 0 | 0
756 | 4130-GMAW | 24 | 7440473 | Chromium | 1.12 | NonCancerAcute | 0 | 0 | 0 | 0 | 0 | 0 | 0 | 0 | 0 | 0 | 0 | 0 | 0 | 0
757 | 4130-GMAW | 24 | 18540299 | Cr(VI) | 0.0558 | NonCancerAcute | 0 | 0 | 0 | 0 | 0 | 0 | 0 | 0 | 0 | 0 | 0 | 0 | 0 | 0
758 | 4130-GMAW | 24 | 1175 | Silica, Crystln | 0 | NonCancerAcute | 0 | 0 | 0 | 0 | 0 | 0 | 0 | 0 | 0 | 0 | 0 | 0 | 0 | 0
759 | 4130-GMAW | 24 | 7440508 | Copper | 0.101 | NonCancerAcute | 0 | 0 | 0 | 0 | 0 | 0 | 0.00101 | 0 | 0 | 0 | 0 | 0 | 0 | 0
760 | 4130-GMAW | 24 | 7439965 | Manganese | 0.608 | NonCancerAcute | 0 | 0 | 0 | 0 | 0 | 0 | 0 | 0 | 0 | 0 | 0 | 0 | 0 | 0
761 | 4130-GMAW | 24 | 7440020 | Nickel | 0.253 | NonCancerAcute | 0 | 0 | 1.265 | 0 | 0 | 0 | 0 | 0 | 0 | 0 | 0 | 0 | 0 | 0
762 | 4130-GMAW | 24 | 7723140 | Phosphorus | 0.00811 | NonCancerAcute | 0 | 0 | 0 | 0 | 0 | 0 | 0 | 0 | 0 | 0 | 0 | 0 | 0 | 0
763 | 4130-GMAW | 24 | 7439921 | Lead | 0 | NonCancerAcute | 0 | 0 | 0 | 0 | 0 | 0 | 0 | 0 | 0 | 0 | 0 | 0 | 0 | 0
764 | 4130-GMAW | 24 | 7440622 | Vanadium | 0.0608 | NonCancerAcute | 0 | 0 | 0 | 0 | 0 | 0 | 0.0020267 | 0 | 0.0020267 | 0 | 0 | 0 | 0 | 0
765 | 4130-GMAW | 24 | 7440666 | Zinc | 0 | NonCancerAcute | 0 | 0 | 0 | 0 | 0 | 0 | 0 | 0 | 0 | 0 | 0 | 0 | 0 | 0
766 | 5554-GMAW | 24 | 7429905 | Aluminum | 95.9 | NonCancerAcute | 0 | 0 | 0 | 0 | 0 | 0 | 0 | 0 | 0 | 0 | 0 | 0 | 0 | 0
767 | 5554-GMAW | 24 | 1344281 | Alumin Oxide | 0 | NonCancerAcute | 0 | 0 | 0 | 0 | 0 | 0 | 0 | 0 | 0 | 0 | 0 | 0 | 0 | 0
768 | 5554-GMAW | 24 | 7440417 | Beryllium | 0 | NonCancerAcute | 0 | 0 | 0 | 0 | 0 | 0 | 0 | 0 | 0 | 0 | 0 | 0 | 0 | 0
769 | 5554-GMAW | 24 | 7440439 | Cadmium | 0 | NonCancerAcute | 0 | 0 | 0 | 0 | 0 | 0 | 0 | 0 | 0 | 0 | 0 | 0 | 0 | 0
770 | 5554-GMAW | 24 | 7440484 | Cobalt | 0 | NonCancerAcute | 0 | 0 | 0 | 0 | 0 | 0 | 0 | 0 | 0 | 0 | 0 | 0 | 0 | 0
771 | 5554-GMAW | 24 | 7440473 | Chromium | 0.203 | NonCancerAcute | 0 | 0 | 0 | 0 | 0 | 0 | 0 | 0 | 0 | 0 | 0 | 0 | 0 | 0
772 | 5554-GMAW | 24 | 18540299 | Cr(VI) | 0.0101 | NonCancerAcute | 0 | 0 | 0 | 0 | 0 | 0 | 0 | 0 | 0 | 0 | 0 | 0 | 0 | 0
773 | 5554-GMAW | 24 | 1175 | Silica, Crystln | 0 | NonCancerAcute | 0 | 0 | 0 | 0 | 0 | 0 | 0 | 0 | 0 | 0 | 0 | 0 | 0 | 0
774 | 5554-GMAW | 24 | 7440508 | Copper | 0.101 | NonCancerAcute | 0 | 0 | 0 | 0 | 0 | 0 | 0.00101 | 0 | 0 | 0 | 0 | 0 | 0 | 0
775 | 5554-GMAW | 24 | 7439965 | Manganese | 1.01 | NonCancerAcute | 0 | 0 | 0 | 0 | 0 | 0 | 0 | 0 | 0 | 0 | 0 | 0 | 0 | 0
776 | 5554-GMAW | 24 | 7440020 | Nickel | 0 | NonCancerAcute | 0 | 0 | 0 | 0 | 0 | 0 | 0 | 0 | 0 | 0 | 0 | 0 | 0 | 0
777 | 5554-GMAW | 24 | 7723140 | Phosphorus | 0 | NonCancerAcute | 0 | 0 | 0 | 0 | 0 | 0 | 0 | 0 | 0 | 0 | 0 | 0 | 0 | 0
778 | 5554-GMAW | 24 | 7439921 | Lead | 0 | NonCancerAcute | 0 | 0 | 0 | 0 | 0 | 0 | 0 | 0 | 0 | 0 | 0 | 0 | 0 | 0
779 | 5554-GMAW | 24 | 7440622 | Vanadium | 0 | NonCancerAcute | 0 | 0 | 0 | 0 | 0 | 0 | 0 | 0 | 0 | 0 | 0 | 0 | 0 | 0
780 | 5554-GMAW | 24 | 7440666 | Zinc | 0.253 | NonCancerAcute | 0 | 0 | 0 | 0 | 0 | 0 | 0 | 0 | 0 | 0 | 0 | 0 | 0 | 0
781 | 5556-GMAW | 24 | 7429905 | Aluminum | 94.2 | NonCancerAcute | 0 | 0 | 0 | 0 | 0 | 0 | 0 | 0 | 0 | 0 | 0 | 0 | 0 | 0
782 | 5556-GMAW | 24 | 1344281 | Alumin Oxide | 0 | NonCancerAcute | 0 | 0 | 0 | 0 | 0 | 0 | 0 | 0 | 0 | 0 | 0 | 0 | 0 | 0
783 | 5556-GMAW | 24 | 7440417 | Beryllium | 0.000811 | NonCancerAcute | 0 | 0 | 0 | 0 | 0 | 0 | 0 | 0 | 0 | 0 | 0 | 0 | 0 | 0
784 | 5556-GMAW | 24 | 7440439 | Cadmium | 0 | NonCancerAcute | 0 | 0 | 0 | 0 | 0 | 0 | 0 | 0 | 0 | 0 | 0 | 0 | 0 | 0
785 | 5556-GMAW | 24 | 7440484 | Cobalt | 0 | NonCancerAcute | 0 | 0 | 0 | 0 | 0 | 0 | 0 | 0 | 0 | 0 | 0 | 0 | 0 | 0
786 | 5556-GMAW | 24 | 7440473 | Chromium | 0.203 | NonCancerAcute | 0 | 0 | 0 | 0 | 0 | 0 | 0 | 0 | 0 | 0 | 0 | 0 | 0 | 0
787 | 5556-GMAW | 24 | 18540299 | Cr(VI) | 0.0101 | NonCancerAcute | 0 | 0 | 0 | 0 | 0 | 0 | 0 | 0 | 0 | 0 | 0 | 0 | 0 | 0
788 | 5556-GMAW | 24 | 1175 | Silica, Crystln | 0 | NonCancerAcute | 0 | 0 | 0 | 0 | 0 | 0 | 0 | 0 | 0 | 0 | 0 | 0 | 0 | 0
789 | 5556-GMAW | 24 | 7440508 | Copper | 0.101 | NonCancerAcute | 0 | 0 | 0 | 0 | 0 | 0 | 0.00101 | 0 | 0 | 0 | 0 | 0 | 0 | 0
790 | 5556-GMAW | 24 | 7439965 | Manganese | 0.101 | NonCancerAcute | 0 | 0 | 0 | 0 | 0 | 0 | 0 | 0 | 0 | 0 | 0 | 0 | 0 | 0
791 | 5556-GMAW | 24 | 7440020 | Nickel | 0 | NonCancerAcute | 0 | 0 | 0 | 0 | 0 | 0 | 0 | 0 | 0 | 0 | 0 | 0 | 0 | 0
792 | 5556-GMAW | 24 | 7723140 | Phosphorus | 0 | NonCancerAcute | 0 | 0 | 0 | 0 | 0 | 0 | 0 | 0 | 0 | 0 | 0 | 0 | 0 | 0
793 | 5556-GMAW | 24 | 7439921 | Lead | 0 | NonCancerAcute | 0 | 0 | 0 | 0 | 0 | 0 | 0 | 0 | 0 | 0 | 0 | 0 | 0 | 0
794 | 5556-GMAW | 24 | 7440622 | Vanadium | 0 | NonCancerAcute | 0 | 0 | 0 | 0 | 0 | 0 | 0 | 0 | 0 | 0 | 0 | 0 | 0 | 0
795 | 5556-GMAW | 24 | 7440666 | Zinc | 0.253 | NonCancerAcute | 0 | 0 | 0 | 0 | 0 | 0 | 0 | 0 | 0 | 0 | 0 | 0 | 0 | 0
796 | 718-GMAW | 24 | 7429905 | Aluminum | 0.811 | NonCancerAcute | 0 | 0 | 0 | 0 | 0 | 0 | 0 | 0 | 0 | 0 | 0 | 0 | 0 | 0
797 | 718-GMAW | 24 | 1344281 | Alumin Oxide | 0 | NonCancerAcute | 0 | 0 | 0 | 0 | 0 | 0 | 0 | 0 | 0 | 0 | 0 | 0 | 0 | 0
798 | 718-GMAW | 24 | 7440417 | Beryllium | 0 | NonCancerAcute | 0 | 0 | 0 | 0 | 0 | 0 | 0 | 0 | 0 | 0 | 0 | 0 | 0 | 0
799 | 718-GMAW | 24 | 7440439 | Cadmium | 0 | NonCancerAcute | 0 | 0 | 0 | 0 | 0 | 0 | 0 | 0 | 0 | 0 | 0 | 0 | 0 | 0
800 | 718-GMAW | 24 | 7440484 | Cobalt | 1.01 | NonCancerAcute | 0 | 0 | 0 | 0 | 0 | 0 | 0 | 0 | 0 | 0 | 0 | 0 | 0 | 0
801 | 718-GMAW | 24 | 7440473 | Chromium | 21.3 | NonCancerAcute | 0 | 0 | 0 | 0 | 0 | 0 | 0 | 0 | 0 | 0 | 0 | 0 | 0 | 0
802 | 718-GMAW | 24 | 18540299 | Cr(VI) | 1.06 | NonCancerAcute | 0 | 0 | 0 | 0 | 0 | 0 | 0 | 0 | 0 | 0 | 0 | 0 | 0 | 0
803 | 718-GMAW | 24 | 1175 | Silica, Crystln | 0 | NonCancerAcute | 0 | 0 | 0 | 0 | 0 | 0 | 0 | 0 | 0 | 0 | 0 | 0 | 0 | 0
804 | 718-GMAW | 24 | 7440508 | Copper | 0.304 | NonCancerAcute | 0 | 0 | 0 | 0 | 0 | 0 | 0.00304 | 0 | 0 | 0 | 0 | 0 | 0 | 0
805 | 718-GMAW | 24 | 7439965 | Manganese | 0.355 | NonCancerAcute | 0 | 0 | 0 | 0 | 0 | 0 | 0 | 0 | 0 | 0 | 0 | 0 | 0 | 0
806 | 718-GMAW | 24 | 7440020 | Nickel | 55.8 | NonCancerAcute | 0 | 0 | 279 | 0 | 0 | 0 | 0 | 0 | 0 | 0 | 0 | 0 | 0 | 0
807 | 718-GMAW | 24 | 7723140 | Phosphorus | 0 | NonCancerAcute | 0 | 0 | 0 | 0 | 0 | 0 | 0 | 0 | 0 | 0 | 0 | 0 | 0 | 0
808 | 718-GMAW | 24 | 7439921 | Lead | 0 | NonCancerAcute | 0 | 0 | 0 | 0 | 0 | 0 | 0 | 0 | 0 | 0 | 0 | 0 | 0 | 0
809 | 718-GMAW | 24 | 7440622 | Vanadium | 0 | NonCancerAcute | 0 | 0 | 0 | 0 | 0 | 0 | 0 | 0 | 0 | 0 | 0 | 0 | 0 | 0
810 | 718-GMAW | 24 | 7440666 | Zinc | 0 | NonCancerAcute | 0 | 0 | 0 | 0 | 0 | 0 | 0 | 0 | 0 | 0 | 0 | 0 | 0 | 0
811 | 80S-GMAW | 24 | 7429905 | Aluminum | 0 | NonCancerAcute | 0 | 0 | 0 | 0 | 0 | 0 | 0 | 0 | 0 | 0 | 0 | 0 | 0 | 0
812 | 80S-GMAW | 24 | 1344281 | Alumin Oxide | 0 | NonCancerAcute | 0 | 0 | 0 | 0 | 0 | 0 | 0 | 0 | 0 | 0 | 0 | 0 | 0 | 0
813 | 80S-GMAW | 24 | 7440417 | Beryllium | 0 | NonCancerAcute | 0 | 0 | 0 | 0 | 0 | 0 | 0 | 0 | 0 | 0 | 0 | 0 | 0 | 0
814 | 80S-GMAW | 24 | 7440439 | Cadmium | 0 | NonCancerAcute | 0 | 0 | 0 | 0 | 0 | 0 | 0 | 0 | 0 | 0 | 0 | 0 | 0 | 0
815 | 80S-GMAW | 24 | 7440484 | Cobalt | 0 | NonCancerAcute | 0 | 0 | 0 | 0 | 0 | 0 | 0 | 0 | 0 | 0 | 0 | 0 | 0 | 0
816 | 80S-GMAW | 24 | 7440473 | Chromium | 0 | NonCancerAcute | 0 | 0 | 0 | 0 | 0 | 0 | 0 | 0 | 0 | 0 | 0 | 0 | 0 | 0
817 | 80S-GMAW | 24 | 18540299 | Cr(VI) | 0 | NonCancerAcute | 0 | 0 | 0 | 0 | 0 | 0 | 0 | 0 | 0 | 0 | 0 | 0 | 0 | 0
818 | 80S-GMAW | 24 | 1175 | Silica, Crystln | 0 | NonCancerAcute | 0 | 0 | 0 | 0 | 0 | 0 | 0 | 0 | 0 | 0 | 0 | 0 | 0 | 0
819 | 80S-GMAW | 24 | 7440508 | Copper | 0.101 | NonCancerAcute | 0 | 0 | 0 | 0 | 0 | 0 | 0.00101 | 0 | 0 | 0 | 0 | 0 | 0 | 0
820 | 80S-GMAW | 24 | 7439965 | Manganese | 1.98 | NonCancerAcute | 0 | 0 | 0 | 0 | 0 | 0 | 0 | 0 | 0 | 0 | 0 | 0 | 0 | 0
821 | 80S-GMAW | 24 | 7440020 | Nickel | 0.0203 | NonCancerAcute | 0 | 0 | 0.1015 | 0 | 0 | 0 | 0 | 0 | 0 | 0 | 0 | 0 | 0 | 0
822 | 80S-GMAW | 24 | 7723140 | Phosphorus | 0.0122 | NonCancerAcute | 0 | 0 | 0 | 0 | 0 | 0 | 0 | 0 | 0 | 0 | 0 | 0 | 0 | 0
823 | 80S-GMAW | 24 | 7439921 | Lead | 0 | NonCancerAcute | 0 | 0 | 0 | 0 | 0 | 0 | 0 | 0 | 0 | 0 | 0 | 0 | 0 | 0
824 | 80S-GMAW | 24 | 7440622 | Vanadium | 0 | NonCancerAcute | 0 | 0 | 0 | 0 | 0 | 0 | 0 | 0 | 0 | 0 | 0 | 0 | 0 | 0
825 | 80S-GMAW | 24 | 7440666 | Zinc | 0 | NonCancerAcute | 0 | 0 | 0 | 0 | 0 | 0 | 0 | 0 | 0 | 0 | 0 | 0 | 0 | 0
826 | 90S-GMAW | 24 | 7429905 | Aluminum | 0 | NonCancerAcute | 0 | 0 | 0 | 0 | 0 | 0 | 0 | 0 | 0 | 0 | 0 | 0 | 0 | 0
827 | 90S-GMAW | 24 | 1344281 | Alumin Oxide | 0 | NonCancerAcute | 0 | 0 | 0 | 0 | 0 | 0 | 0 | 0 | 0 | 0 | 0 | 0 | 0 | 0
828 | 90S-GMAW | 24 | 7440417 | Beryllium | 0 | NonCancerAcute | 0 | 0 | 0 | 0 | 0 | 0 | 0 | 0 | 0 | 0 | 0 | 0 | 0 | 0
829 | 90S-GMAW | 24 | 7440439 | Cadmium | 0 | NonCancerAcute | 0 | 0 | 0 | 0 | 0 | 0 | 0 | 0 | 0 | 0 | 0 | 0 | 0 | 0
830 | 90S-GMAW | 24 | 7440484 | Cobalt | 0 | NonCancerAcute | 0 | 0 | 0 | 0 | 0 | 0 | 0 | 0 | 0 | 0 | 0 | 0 | 0 | 0
831 | 90S-GMAW | 24 | 7440473 | Chromium | 2.43 | NonCancerAcute | 0 | 0 | 0 | 0 | 0 | 0 | 0 | 0 | 0 | 0 | 0 | 0 | 0 | 0
832 | 90S-GMAW | 24 | 18540299 | Cr(VI) | 0.122 | NonCancerAcute | 0 | 0 | 0 | 0 | 0 | 0 | 0 | 0 | 0 | 0 | 0 | 0 | 0 | 0
833 | 90S-GMAW | 24 | 1175 | Silica, Crystln | 0 | NonCancerAcute | 0 | 0 | 0 | 0 | 0 | 0 | 0 | 0 | 0 | 0 | 0 | 0 | 0 | 0
834 | 90S-GMAW | 24 | 7440508 | Copper | 0.0811 | NonCancerAcute | 0 | 0 | 0 | 0 | 0 | 0 | 0.000811 | 0 | 0 | 0 | 0 | 0 | 0 | 0
835 | 90S-GMAW | 24 | 7439965 | Manganese | 0.588 | NonCancerAcute | 0 | 0 | 0 | 0 | 0 | 0 | 0 | 0 | 0 | 0 | 0 | 0 | 0 | 0
836 | 90S-GMAW | 24 | 7440020 | Nickel | 0.0406 | NonCancerAcute | 0 | 0 | 0.203 | 0 | 0 | 0 | 0 | 0 | 0 | 0 | 0 | 0 | 0 | 0
837 | 90S-GMAW | 24 | 7723140 | Phosphorus | 0.00507 | NonCancerAcute | 0 | 0 | 0 | 0 | 0 | 0 | 0 | 0 | 0 | 0 | 0 | 0 | 0 | 0
838 | 90S-GMAW | 24 | 7439921 | Lead | 0 | NonCancerAcute | 0 | 0 | 0 | 0 | 0 | 0 | 0 | 0 | 0 | 0 | 0 | 0 | 0 | 0
839 | 90S-GMAW | 24 | 7440622 | Vanadium | 0 | NonCancerAcute | 0 | 0 | 0 | 0 | 0 | 0 | 0 | 0 | 0 | 0 | 0 | 0 | 0 | 0
840 | 90S-GMAW | 24 | 7440666 | Zinc | 0 | NonCancerAcute | 0 | 0 | 0 | 0 | 0 | 0 | 0 | 0 | 0 | 0 | 0 | 0 | 0 | 0
841 | 5786-GMAW | 24 | 7429905 | Aluminum | 0 | NonCancerAcute | 0 | 0 | 0 | 0 | 0 | 0 | 0 | 0 | 0 | 0 | 0 | 0 | 0 | 0
842 | 5786-GMAW | 24 | 1344281 | Alumin Oxide | 0 | NonCancerAcute | 0 | 0 | 0 | 0 | 0 | 0 | 0 | 0 | 0 | 0 | 0 | 0 | 0 | 0
843 | 5786-GMAW | 24 | 7440417 | Beryllium | 0 | NonCancerAcute | 0 | 0 | 0 | 0 | 0 | 0 | 0 | 0 | 0 | 0 | 0 | 0 | 0 | 0
844 | 5786-GMAW | 24 | 7440439 | Cadmium | 0 | NonCancerAcute | 0 | 0 | 0 | 0 | 0 | 0 | 0 | 0 | 0 | 0 | 0 | 0 | 0 | 0
845 | 5786-GMAW | 24 | 7440484 | Cobalt | 2.53 | NonCancerAcute | 0 | 0 | 0 | 0 | 0 | 0 | 0 | 0 | 0 | 0 | 0 | 0 | 0 | 0
846 | 5786-GMAW | 24 | 7440473 | Chromium | 5.07 | NonCancerAcute | 0 | 0 | 0 | 0 | 0 | 0 | 0 | 0 | 0 | 0 | 0 | 0 | 0 | 0
847 | 5786-GMAW | 24 | 18540299 | Cr(VI) | 0.253 | NonCancerAcute | 0 | 0 | 0 | 0 | 0 | 0 | 0 | 0 | 0 | 0 | 0 | 0 | 0 | 0
848 | 5786-GMAW | 24 | 1175 | Silica, Crystln | 0 | NonCancerAcute | 0 | 0 | 0 | 0 | 0 | 0 | 0 | 0 | 0 | 0 | 0 | 0 | 0 | 0
849 | 5786-GMAW | 24 | 7440508 | Copper | 0 | NonCancerAcute | 0 | 0 | 0 | 0 | 0 | 0 | 0 | 0 | 0 | 0 | 0 | 0 | 0 | 0
850 | 5786-GMAW | 24 | 7439965 | Manganese | 1.01 | NonCancerAcute | 0 | 0 | 0 | 0 | 0 | 0 | 0 | 0 | 0 | 0 | 0 | 0 | 0 | 0
851 | 5786-GMAW | 24 | 7440020 | Nickel | 63.9 | NonCancerAcute | 0 | 0 | 319.5 | 0 | 0 | 0 | 0 | 0 | 0 | 0 | 0 | 0 | 0 | 0
852 | 5786-GMAW | 24 | 7723140 | Phosphorus | 0 | NonCancerAcute | 0 | 0 | 0 | 0 | 0 | 0 | 0 | 0 | 0 | 0 | 0 | 0 | 0 | 0
853 | 5786-GMAW | 24 | 7439921 | Lead | 0 | NonCancerAcute | 0 | 0 | 0 | 0 | 0 | 0 | 0 | 0 | 0 | 0 | 0 | 0 | 0 | 0
854 | 5786-GMAW | 24 | 7440622 | Vanadium | 0.608 | NonCancerAcute | 0 | 0 | 0 | 0 | 0 | 0 | 0.020267 | 0 | 0.020267 | 0 | 0 | 0 | 0 | 0
855 | 5786-GMAW | 24 | 7440666 | Zinc | 0 | NonCancerAcute | 0 | 0 | 0 | 0 | 0 | 0 | 0 | 0 | 0 | 0 | 0 | 0 | 0 | 0
856 | 4643-GMAW | 24 | 7429905 | Aluminum | 0 | NonCancerAcute | 0 | 0 | 0 | 0 | 0 | 0 | 0 | 0 | 0 | 0 | 0 | 0 | 0 | 0
857 | 4643-GMAW | 24 | 1344281 | Alumin Oxide | 0 | NonCancerAcute | 0 | 0 | 0 | 0 | 0 | 0 | 0 | 0 | 0 | 0 | 0 | 0 | 0 | 0
858 | 4643-GMAW | 24 | 7440417 | Beryllium | 0.000811 | NonCancerAcute | 0 | 0 | 0 | 0 | 0 | 0 | 0 | 0 | 0 | 0 | 0 | 0 | 0 | 0
859 | 4643-GMAW | 24 | 7440439 | Cadmium | 0 | NonCancerAcute | 0 | 0 | 0 | 0 | 0 | 0 | 0 | 0 | 0 | 0 | 0 | 0 | 0 | 0
860 | 4643-GMAW | 24 | 7440484 | Cobalt | 0 | NonCancerAcute | 0 | 0 | 0 | 0 | 0 | 0 | 0 | 0 | 0 | 0 | 0 | 0 | 0 | 0
861 | 4643-GMAW | 24 | 7440473 | Chromium | 0 | NonCancerAcute | 0 | 0 | 0 | 0 | 0 | 0 | 0 | 0 | 0 | 0 | 0 | 0 | 0 | 0
862 | 4643-GMAW | 24 | 18540299 | Cr(VI) | 0 | NonCancerAcute | 0 | 0 | 0 | 0 | 0 | 0 | 0 | 0 | 0 | 0 | 0 | 0 | 0 | 0
863 | 4643-GMAW | 24 | 1175 | Silica, Crystln | 0 | NonCancerAcute | 0 | 0 | 0 | 0 | 0 | 0 | 0 | 0 | 0 | 0 | 0 | 0 | 0 | 0
864 | 4643-GMAW | 24 | 7440508 | Copper | 0.101 | NonCancerAcute | 0 | 0 | 0 | 0 | 0 | 0 | 0.00101 | 0 | 0 | 0 | 0 | 0 | 0 | 0
865 | 4643-GMAW | 24 | 7439965 | Manganese | 0.0507 | NonCancerAcute | 0 | 0 | 0 | 0 | 0 | 0 | 0 | 0 | 0 | 0 | 0 | 0 | 0 | 0
866 | 4643-GMAW | 24 | 7440020 | Nickel | 0 | NonCancerAcute | 0 | 0 | 0 | 0 | 0 | 0 | 0 | 0 | 0 | 0 | 0 | 0 | 0 | 0
867 | 4643-GMAW | 24 | 7723140 | Phosphorus | 0 | NonCancerAcute | 0 | 0 | 0 | 0 | 0 | 0 | 0 | 0 | 0 | 0 | 0 | 0 | 0 | 0
868 | 4643-GMAW | 24 | 7439921 | Lead | 0 | NonCancerAcute | 0 | 0 | 0 | 0 | 0 | 0 | 0 | 0 | 0 | 0 | 0 | 0 | 0 | 0
869 | 4643-GMAW | 24 | 7440622 | Vanadium | 0 | NonCancerAcute | 0 | 0 | 0 | 0 | 0 | 0 | 0 | 0 | 0 | 0 | 0 | 0 | 0 | 0
870 | 4643-GMAW | 24 | 7440666 | Zinc | 0.101 | NonCancerAcute | 0 | 0 | 0 | 0 | 0 | 0 | 0 | 0 | 0 | 0 | 0 | 0 | 0 | 0
871 | 9015-GMAW | 24 | 7429905 | Aluminum | 0 | NonCancerAcute | 0 | 0 | 0 | 0 | 0 | 0 | 0 | 0 | 0 | 0 | 0 | 0 | 0 | 0
872 | 9015-GMAW | 24 | 1344281 | Alumin Oxide | 0 | NonCancerAcute | 0 | 0 | 0 | 0 | 0 | 0 | 0 | 0 | 0 | 0 | 0 | 0 | 0 | 0
873 | 9015-GMAW | 24 | 7440417 | Beryllium | 0 | NonCancerAcute | 0 | 0 | 0 | 0 | 0 | 0 | 0 | 0 | 0 | 0 | 0 | 0 | 0 | 0
874 | 9015-GMAW | 24 | 7440439 | Cadmium | 0 | NonCancerAcute | 0 | 0 | 0 | 0 | 0 | 0 | 0 | 0 | 0 | 0 | 0 | 0 | 0 | 0
875 | 9015-GMAW | 24 | 7440484 | Cobalt | 0 | NonCancerAcute | 0 | 0 | 0 | 0 | 0 | 0 | 0 | 0 | 0 | 0 | 0 | 0 | 0 | 0
876 | 9015-GMAW | 24 | 7440473 | Chromium | 10.1 | NonCancerAcute | 0 | 0 | 0 | 0 | 0 | 0 | 0 | 0 | 0 | 0 | 0 | 0 | 0 | 0
877 | 9015-GMAW | 24 | 18540299 | Cr(VI) | 0.507 | NonCancerAcute | 0 | 0 | 0 | 0 | 0 | 0 | 0 | 0 | 0 | 0 | 0 | 0 | 0 | 0
878 | 9015-GMAW | 24 | 1175 | Silica, Crystln | 1.01 | NonCancerAcute | 0 | 0 | 0 | 0 | 0 | 0 | 0 | 0 | 0 | 0 | 0 | 0 | 0 | 0
879 | 9015-GMAW | 24 | 7440508 | Copper | 0 | NonCancerAcute | 0 | 0 | 0 | 0 | 0 | 0 | 0 | 0 | 0 | 0 | 0 | 0 | 0 | 0
880 | 9015-GMAW | 24 | 7439965 | Manganese | 5.07 | NonCancerAcute | 0 | 0 | 0 | 0 | 0 | 0 | 0 | 0 | 0 | 0 | 0 | 0 | 0 | 0
881 | 9015-GMAW | 24 | 7440020 | Nickel | 1.01 | NonCancerAcute | 0 | 0 | 5.05 | 0 | 0 | 0 | 0 | 0 | 0 | 0 | 0 | 0 | 0 | 0
882 | 9015-GMAW | 24 | 7723140 | Phosphorus | 0 | NonCancerAcute | 0 | 0 | 0 | 0 | 0 | 0 | 0 | 0 | 0 | 0 | 0 | 0 | 0 | 0
883 | 9015-GMAW | 24 | 7439921 | Lead | 0 | NonCancerAcute | 0 | 0 | 0 | 0 | 0 | 0 | 0 | 0 | 0 | 0 | 0 | 0 | 0 | 0
884 | 9015-GMAW | 24 | 7440622 | Vanadium | 0 | NonCancerAcute | 0 | 0 | 0 | 0 | 0 | 0 | 0 | 0 | 0 | 0 | 0 | 0 | 0 | 0
885 | 9015-GMAW | 24 | 7440666 | Zinc | 0 | NonCancerAcute | 0 | 0 | 0 | 0 | 0 | 0 | 0 | 0 | 0 | 0 | 0 | 0 | 0 | 0
886 | Ti-2-GMAW | 24 | 7429905 | Aluminum | 0 | NonCancerAcute | 0 | 0 | 0 | 0 | 0 | 0 | 0 | 0 | 0 | 0 | 0 | 0 | 0 | 0
887 | Ti-2-GMAW | 24 | 1344281 | Alumin Oxide | 0 | NonCancerAcute | 0 | 0 | 0 | 0 | 0 | 0 | 0 | 0 | 0 | 0 | 0 | 0 | 0 | 0
888 | Ti-2-GMAW | 24 | 7440417 | Beryllium | 0 | NonCancerAcute | 0 | 0 | 0 | 0 | 0 | 0 | 0 | 0 | 0 | 0 | 0 | 0 | 0 | 0
889 | Ti-2-GMAW | 24 | 7440439 | Cadmium | 0 | NonCancerAcute | 0 | 0 | 0 | 0 | 0 | 0 | 0 | 0 | 0 | 0 | 0 | 0 | 0 | 0
890 | Ti-2-GMAW | 24 | 7440484 | Cobalt | 0 | NonCancerAcute | 0 | 0 | 0 | 0 | 0 | 0 | 0 | 0 | 0 | 0 | 0 | 0 | 0 | 0
891 | Ti-2-GMAW | 24 | 7440473 | Chromium | 0 | NonCancerAcute | 0 | 0 | 0 | 0 | 0 | 0 | 0 | 0 | 0 | 0 | 0 | 0 | 0 | 0
892 | Ti-2-GMAW | 24 | 18540299 | Cr(VI) | 0 | NonCancerAcute | 0 | 0 | 0 | 0 | 0 | 0 | 0 | 0 | 0 | 0 | 0 | 0 | 0 | 0
893 | Ti-2-GMAW | 24 | 1175 | Silica, Crystln | 0 | NonCancerAcute | 0 | 0 | 0 | 0 | 0 | 0 | 0 | 0 | 0 | 0 | 0 | 0 | 0 | 0
894 | Ti-2-GMAW | 24 | 7440508 | Copper | 0 | NonCancerAcute | 0 | 0 | 0 | 0 | 0 | 0 | 0 | 0 | 0 | 0 | 0 | 0 | 0 | 0
895 | Ti-2-GMAW | 24 | 7439965 | Manganese | 0 | NonCancerAcute | 0 | 0 | 0 | 0 | 0 | 0 | 0 | 0 | 0 | 0 | 0 | 0 | 0 | 0
896 | Ti-2-GMAW | 24 | 7440020 | Nickel | 0 | NonCancerAcute | 0 | 0 | 0 | 0 | 0 | 0 | 0 | 0 | 0 | 0 | 0 | 0 | 0 | 0
897 | Ti-2-GMAW | 24 | 7723140 | Phosphorus | 0 | NonCancerAcute | 0 | 0 | 0 | 0 | 0 | 0 | 0 | 0 | 0 | 0 | 0 | 0 | 0 | 0
898 | Ti-2-GMAW | 24 | 7439921 | Lead | 0 | NonCancerAcute | 0 | 0 | 0 | 0 | 0 | 0 | 0 | 0 | 0 | 0 | 0 | 0 | 0 | 0
899 | Ti-2-GMAW | 24 | 7440622 | Vanadium | 0 | NonCancerAcute | 0 | 0 | 0 | 0 | 0 | 0 | 0 | 0 | 0 | 0 | 0 | 0 | 0 | 0
900 | Ti-2-GMAW | 24 | 7440666 | Zinc | 0 | NonCancerAcute | 0 | 0 | 0 | 0 | 0 | 0 | 0 | 0 | 0 | 0 | 0 | 0 | 0 | 0
901 | INCO 62-GMAW | 24 | 7429905 | Aluminum | 0 | NonCancerAcute | 0 | 0 | 0 | 0 | 0 | 0 | 0 | 0 | 0 | 0 | 0 | 0 | 0 | 0
902 | INCO 62-GMAW | 24 | 1344281 | Alumin Oxide | 0 | NonCancerAcute | 0 | 0 | 0 | 0 | 0 | 0 | 0 | 0 | 0 | 0 | 0 | 0 | 0 | 0
903 | INCO 63-GMAW | 24 | 7440417 | Beryllium | 0 | NonCancerAcute | 0 | 0 | 0 | 0 | 0 | 0 | 0 | 0 | 0 | 0 | 0 | 0 | 0 | 0
904 | INCO 64-GMAW | 24 | 7440439 | Cadmium | 0 | NonCancerAcute | 0 | 0 | 0 | 0 | 0 | 0 | 0 | 0 | 0 | 0 | 0 | 0 | 0 | 0
905 | INCO 65-GMAW | 24 | 7440484 | Cobalt | 0 | NonCancerAcute | 0 | 0 | 0 | 0 | 0 | 0 | 0 | 0 | 0 | 0 | 0 | 0 | 0 | 0
906 | INCO 66-GMAW | 24 | 7440473 | Chromium | 17.2 | NonCancerAcute | 0 | 0 | 0 | 0 | 0 | 0 | 0 | 0 | 0 | 0 | 0 | 0 | 0 | 0
907 | INCO 67-GMAW | 24 | 18540299 | Cr(VI) | 0.862 | NonCancerAcute | 0 | 0 | 0 | 0 | 0 | 0 | 0 | 0 | 0 | 0 | 0 | 0 | 0 | 0
908 | INCO 68-GMAW | 24 | 1175 | Silica, Crystln | 0 | NonCancerAcute | 0 | 0 | 0 | 0 | 0 | 0 | 0 | 0 | 0 | 0 | 0 | 0 | 0 | 0
909 | INCO 69-GMAW | 24 | 7440508 | Copper | 0.507 | NonCancerAcute | 0 | 0 | 0 | 0 | 0 | 0 | 0.00507 | 0 | 0 | 0 | 0 | 0 | 0 | 0
910 | INCO 70-GMAW | 24 | 7439965 | Manganese | 1.01 | NonCancerAcute | 0 | 0 | 0 | 0 | 0 | 0 | 0 | 0 | 0 | 0 | 0 | 0 | 0 | 0
911 | INCO 71-GMAW | 24 | 7440020 | Nickel | 71 | NonCancerAcute | 0 | 0 | 355 | 0 | 0 | 0 | 0 | 0 | 0 | 0 | 0 | 0 | 0 | 0
912 | INCO 72-GMAW | 24 | 7723140 | Phosphorus | 0.0304 | NonCancerAcute | 0 | 0 | 0 | 0 | 0 | 0 | 0 | 0 | 0 | 0 | 0 | 0 | 0 | 0
913 | INCO 73-GMAW | 24 | 7439921 | Lead | 0 | NonCancerAcute | 0 | 0 | 0 | 0 | 0 | 0 | 0 | 0 | 0 | 0 | 0 | 0 | 0 | 0
914 | INCO 74-GMAW | 24 | 7440622 | Vanadium | 0 | NonCancerAcute | 0 | 0 | 0 | 0 | 0 | 0 | 0 | 0 | 0 | 0 | 0 | 0 | 0 | 0
915 | INCO 75-GMAW | 24 | 7440666 | Zinc | 0 | NonCancerAcute | 0 | 0 | 0 | 0 | 0 | 0 | 0 | 0 | 0 | 0 | 0 | 0 | 0 | 0
916 | L-56-GMAW | 24 | 7429905 | Aluminum | 0 | NonCancerAcute | 0 | 0 | 0 | 0 | 0 | 0 | 0 | 0 | 0 | 0 | 0 | 0 | 0 | 0
917 | L-56-GMAW | 24 | 1344281 | Alumin Oxide | 0 | NonCancerAcute | 0 | 0 | 0 | 0 | 0 | 0 | 0 | 0 | 0 | 0 | 0 | 0 | 0 | 0
918 | L-56-GMAW | 24 | 7440417 | Beryllium | 0 | NonCancerAcute | 0 | 0 | 0 | 0 | 0 | 0 | 0 | 0 | 0 | 0 | 0 | 0 | 0 | 0
919 | L-56-GMAW | 24 | 7440439 | Cadmium | 0 | NonCancerAcute | 0 | 0 | 0 | 0 | 0 | 0 | 0 | 0 | 0 | 0 | 0 | 0 | 0 | 0
920 | L-56-GMAW | 24 | 7440484 | Cobalt | 0 | NonCancerAcute | 0 | 0 | 0 | 0 | 0 | 0 | 0 | 0 | 0 | 0 | 0 | 0 | 0 | 0
921 | L-56-GMAW | 24 | 7440473 | Chromium | 0 | NonCancerAcute | 0 | 0 | 0 | 0 | 0 | 0 | 0 | 0 | 0 | 0 | 0 | 0 | 0 | 0
922 | L-56-GMAW | 24 | 18540299 | Cr(VI) | 0 | NonCancerAcute | 0 | 0 | 0 | 0 | 0 | 0 | 0 | 0 | 0 | 0 | 0 | 0 | 0 | 0
923 | L-56-GMAW | 24 | 1175 | Silica, Crystln | 0 | NonCancerAcute | 0 | 0 | 0 | 0 | 0 | 0 | 0 | 0 | 0 | 0 | 0 | 0 | 0 | 0
924 | L-56-GMAW | 24 | 7440508 | Copper | 0 | NonCancerAcute | 0 | 0 | 0 | 0 | 0 | 0 | 0 | 0 | 0 | 0 | 0 | 0 | 0 | 0
925 | L-56-GMAW | 24 | 7439965 | Manganese | 5.07 | NonCancerAcute | 0 | 0 | 0 | 0 | 0 | 0 | 0 | 0 | 0 | 0 | 0 | 0 | 0 | 0
926 | L-56-GMAW | 24 | 7440020 | Nickel | 0 | NonCancerAcute | 0 | 0 | 0 | 0 | 0 | 0 | 0 | 0 | 0 | 0 | 0 | 0 | 0 | 0
927 | L-56-GMAW | 24 | 7723140 | Phosphorus | 0 | NonCancerAcute | 0 | 0 | 0 | 0 | 0 | 0 | 0 | 0 | 0 | 0 | 0 | 0 | 0 | 0
928 | L-56-GMAW | 24 | 7439921 | Lead | 0 | NonCancerAcute | 0 | 0 | 0 | 0 | 0 | 0 | 0 | 0 | 0 | 0 | 0 | 0 | 0 | 0
929 | L-56-GMAW | 24 | 7440622 | Vanadium | 0 | NonCancerAcute | 0 | 0 | 0 | 0 | 0 | 0 | 0 | 0 | 0 | 0 | 0 | 0 | 0 | 0
930 | L-56-GMAW | 24 | 7440666 | Zinc | 0 | NonCancerAcute | 0 | 0 | 0 | 0 | 0 | 0 | 0 | 0 | 0 | 0 | 0 | 0 | 0 | 0
931 | 110-FCAW | 24 | 7429905 | Aluminum | 0 | NonCancerAcute | 0 | 0 | 0 | 0 | 0 | 0 | 0 | 0 | 0 | 0 | 0 | 0 | 0 | 0
932 | 110-FCAW | 24 | 1344281 | Alumin Oxide | 0 | NonCancerAcute | 0 | 0 | 0 | 0 | 0 | 0 | 0 | 0 | 0 | 0 | 0 | 0 | 0 | 0
933 | 110-FCAW | 24 | 7440417 | Beryllium | 0 | NonCancerAcute | 0 | 0 | 0 | 0 | 0 | 0 | 0 | 0 | 0 | 0 | 0 | 0 | 0 | 0
934 | 110-FCAW | 24 | 7440439 | Cadmium | 0 | NonCancerAcute | 0 | 0 | 0 | 0 | 0 | 0 | 0 | 0 | 0 | 0 | 0 | 0 | 0 | 0
935 | 110-FCAW | 24 | 7440484 | Cobalt | 0 | NonCancerAcute | 0 | 0 | 0 | 0 | 0 | 0 | 0 | 0 | 0 | 0 | 0 | 0 | 0 | 0
936 | 110-FCAW | 24 | 7440473 | Chromium | 0.0371 | NonCancerAcute | 0 | 0 | 0 | 0 | 0 | 0 | 0 | 0 | 0 | 0 | 0 | 0 | 0 | 0
937 | 110-FCAW | 24 | 18540299 | Cr(VI) | 0.00371 | NonCancerAcute | 0 | 0 | 0 | 0 | 0 | 0 | 0 | 0 | 0 | 0 | 0 | 0 | 0 | 0
938 | 110-FCAW | 24 | 1175 | Silica, Crystln | 0 | NonCancerAcute | 0 | 0 | 0 | 0 | 0 | 0 | 0 | 0 | 0 | 0 | 0 | 0 | 0 | 0
939 | 110-FCAW | 24 | 7440508 | Copper | 0 | NonCancerAcute | 0 | 0 | 0 | 0 | 0 | 0 | 0 | 0 | 0 | 0 | 0 | 0 | 0 | 0
940 | 110-FCAW | 24 | 7439965 | Manganese | 37.5 | NonCancerAcute | 0 | 0 | 0 | 0 | 0 | 0 | 0 | 0 | 0 | 0 | 0 | 0 | 0 | 0
941 | 110-FCAW | 24 | 7440020 | Nickel | 2.08 | NonCancerAcute | 0 | 0 | 10.4 | 0 | 0 | 0 | 0 | 0 | 0 | 0 | 0 | 0 | 0 | 0
942 | 110-FCAW | 24 | 7723140 | Phosphorus | 0 | NonCancerAcute | 0 | 0 | 0 | 0 | 0 | 0 | 0 | 0 | 0 | 0 | 0 | 0 | 0 | 0
943 | 110-FCAW | 24 | 7439921 | Lead | 0 | NonCancerAcute | 0 | 0 | 0 | 0 | 0 | 0 | 0 | 0 | 0 | 0 | 0 | 0 | 0 | 0
944 | 110-FCAW | 24 | 7440622 | Vanadium | 0 | NonCancerAcute | 0 | 0 | 0 | 0 | 0 | 0 | 0 | 0 | 0 | 0 | 0 | 0 | 0 | 0
945 | 110-FCAW | 24 | 7440666 | Zinc | 0 | NonCancerAcute | 0 | 0 | 0 | 0 | 0 | 0 | 0 | 0 | 0 | 0 | 0 | 0 | 0 | 0
946 | 11018-FCAW | 24 | 7429905 | Aluminum | 0 | NonCancerAcute | 0 | 0 | 0 | 0 | 0 | 0 | 0 | 0 | 0 | 0 | 0 | 0 | 0 | 0
947 | 11018-FCAW | 24 | 1344281 | Alumin Oxide | 0 | NonCancerAcute | 0 | 0 | 0 | 0 | 0 | 0 | 0 | 0 | 0 | 0 | 0 | 0 | 0 | 0
948 | 11018-FCAW | 24 | 7440417 | Beryllium | 0 | NonCancerAcute | 0 | 0 | 0 | 0 | 0 | 0 | 0 | 0 | 0 | 0 | 0 | 0 | 0 | 0
949 | 11018-FCAW | 24 | 7440439 | Cadmium | 0 | NonCancerAcute | 0 | 0 | 0 | 0 | 0 | 0 | 0 | 0 | 0 | 0 | 0 | 0 | 0 | 0
950 | 11018-FCAW | 24 | 7440484 | Cobalt | 0 | NonCancerAcute | 0 | 0 | 0 | 0 | 0 | 0 | 0 | 0 | 0 | 0 | 0 | 0 | 0 | 0
951 | 11018-FCAW | 24 | 7440473 | Chromium | 18 | NonCancerAcute | 0 | 0 | 0 | 0 | 0 | 0 | 0 | 0 | 0 | 0 | 0 | 0 | 0 | 0
952 | 11018-FCAW | 24 | 18540299 | Cr(VI) | 1.8 | NonCancerAcute | 0 | 0 | 0 | 0 | 0 | 0 | 0 | 0 | 0 | 0 | 0 | 0 | 0 | 0
953 | 11018-FCAW | 24 | 1175 | Silica, Crystln | 0 | NonCancerAcute | 0 | 0 | 0 | 0 | 0 | 0 | 0 | 0 | 0 | 0 | 0 | 0 | 0 | 0
954 | 11018-FCAW | 24 | 7440508 | Copper | 0 | NonCancerAcute | 0 | 0 | 0 | 0 | 0 | 0 | 0 | 0 | 0 | 0 | 0 | 0 | 0 | 0
955 | 11018-FCAW | 24 | 7439965 | Manganese | 13.1 | NonCancerAcute | 0 | 0 | 0 | 0 | 0 | 0 | 0 | 0 | 0 | 0 | 0 | 0 | 0 | 0
956 | 11018-FCAW | 24 | 7440020 | Nickel | 1.89 | NonCancerAcute | 0 | 0 | 9.45 | 0 | 0 | 0 | 0 | 0 | 0 | 0 | 0 | 0 | 0 | 0
957 | 11018-FCAW | 24 | 7723140 | Phosphorus | 0 | NonCancerAcute | 0 | 0 | 0 | 0 | 0 | 0 | 0 | 0 | 0 | 0 | 0 | 0 | 0 | 0
958 | 11018-FCAW | 24 | 7439921 | Lead | 0 | NonCancerAcute | 0 | 0 | 0 | 0 | 0 | 0 | 0 | 0 | 0 | 0 | 0 | 0 | 0 | 0
959 | 11018-FCAW | 24 | 7440622 | Vanadium | 0 | NonCancerAcute | 0 | 0 | 0 | 0 | 0 | 0 | 0 | 0 | 0 | 0 | 0 | 0 | 0 | 0
960 | 11018-FCAW | 24 | 7440666 | Zinc | 0 | NonCancerAcute | 0 | 0 | 0 | 0 | 0 | 0 | 0 | 0 | 0 | 0 | 0 | 0 | 0 | 0
961 | 308-FCAW | 24 | 7429905 | Aluminum | 0 | NonCancerAcute | 0 | 0 | 0 | 0 | 0 | 0 | 0 | 0 | 0 | 0 | 0 | 0 | 0 | 0
962 | 308-FCAW | 24 | 1344281 | Alumin Oxide | 1.45 | NonCancerAcute | 0 | 0 | 0 | 0 | 0 | 0 | 0 | 0 | 0 | 0 | 0 | 0 | 0 | 0
963 | 308-FCAW | 24 | 7440417 | Beryllium | 0 | NonCancerAcute | 0 | 0 | 0 | 0 | 0 | 0 | 0 | 0 | 0 | 0 | 0 | 0 | 0 | 0
964 | 308-FCAW | 24 | 7440439 | Cadmium | 0 | NonCancerAcute | 0 | 0 | 0 | 0 | 0 | 0 | 0 | 0 | 0 | 0 | 0 | 0 | 0 | 0
965 | 308-FCAW | 24 | 7440484 | Cobalt | 0 | NonCancerAcute | 0 | 0 | 0 | 0 | 0 | 0 | 0 | 0 | 0 | 0 | 0 | 0 | 0 | 0
966 | 308-FCAW | 24 | 7440473 | Chromium | 14.5 | NonCancerAcute | 0 | 0 | 0 | 0 | 0 | 0 | 0 | 0 | 0 | 0 | 0 | 0 | 0 | 0
967 | 308-FCAW | 24 | 18540299 | Cr(VI) | 1.45 | NonCancerAcute | 0 | 0 | 0 | 0 | 0 | 0 | 0 | 0 | 0 | 0 | 0 | 0 | 0 | 0
968 | 308-FCAW | 24 | 1175 | Silica, Crystln | 0 | NonCancerAcute | 0 | 0 | 0 | 0 | 0 | 0 | 0 | 0 | 0 | 0 | 0 | 0 | 0 | 0
969 | 308-FCAW | 24 | 7440508 | Copper | 0 | NonCancerAcute | 0 | 0 | 0 | 0 | 0 | 0 | 0 | 0 | 0 | 0 | 0 | 0 | 0 | 0
970 | 308-FCAW | 24 | 7439965 | Manganese | 1.94 | NonCancerAcute | 0 | 0 | 0 | 0 | 0 | 0 | 0 | 0 | 0 | 0 | 0 | 0 | 0 | 0
971 | 308-FCAW | 24 | 7440020 | Nickel | 7.26 | NonCancerAcute | 0 | 0 | 36.3 | 0 | 0 | 0 | 0 | 0 | 0 | 0 | 0 | 0 | 0 | 0
972 | 308-FCAW | 24 | 7723140 | Phosphorus | 0 | NonCancerAcute | 0 | 0 | 0 | 0 | 0 | 0 | 0 | 0 | 0 | 0 | 0 | 0 | 0 | 0
973 | 308-FCAW | 24 | 7439921 | Lead | 0 | NonCancerAcute | 0 | 0 | 0 | 0 | 0 | 0 | 0 | 0 | 0 | 0 | 0 | 0 | 0 | 0
974 | 308-FCAW | 24 | 7440622 | Vanadium | 0 | NonCancerAcute | 0 | 0 | 0 | 0 | 0 | 0 | 0 | 0 | 0 | 0 | 0 | 0 | 0 | 0
975 | 308-FCAW | 24 | 7440666 | Zinc | 0 | NonCancerAcute | 0 | 0 | 0 | 0 | 0 | 0 | 0 | 0 | 0 | 0 | 0 | 0 | 0 | 0
976 | 316LT(yesShieldingGas)-FCAW | 24 | 7429905 | Aluminum | 0 | NonCancerAcute | 0 | 0 | 0 | 0 | 0 | 0 | 0 | 0 | 0 | 0 | 0 | 0 | 0 | 0
977 | 316LT(yesShieldingGas)-FCAW | 24 | 1344281 | Alumin Oxide | 0 | NonCancerAcute | 0 | 0 | 0 | 0 | 0 | 0 | 0 | 0 | 0 | 0 | 0 | 0 | 0 | 0
978 | 316LT(yesShieldingGas)-FCAW | 24 | 7440417 | Beryllium | 0 | NonCancerAcute | 0 | 0 | 0 | 0 | 0 | 0 | 0 | 0 | 0 | 0 | 0 | 0 | 0 | 0
979 | 316LT(yesShieldingGas)-FCAW | 24 | 7440439 | Cadmium | 0 | NonCancerAcute | 0 | 0 | 0 | 0 | 0 | 0 | 0 | 0 | 0 | 0 | 0 | 0 | 0 | 0
980 | 316LT(yesShieldingGas)-FCAW | 24 | 7440484 | Cobalt | 0 | NonCancerAcute | 0 | 0 | 0 | 0 | 0 | 0 | 0 | 0 | 0 | 0 | 0 | 0 | 0 | 0
981 | 316LT(yesShieldingGas)-FCAW | 24 | 7440473 | Chromium | 45.5 | NonCancerAcute | 0 | 0 | 0 | 0 | 0 | 0 | 0 | 0 | 0 | 0 | 0 | 0 | 0 | 0
982 | 316LT(yesShieldingGas)-FCAW | 24 | 18540299 | Cr(VI) | 1.04 | NonCancerAcute | 0 | 0 | 0 | 0 | 0 | 0 | 0 | 0 | 0 | 0 | 0 | 0 | 0 | 0
983 | 316LT(yesShieldingGas)-FCAW | 24 | 1175 | Silica, Crystln | 0 | NonCancerAcute | 0 | 0 | 0 | 0 | 0 | 0 | 0 | 0 | 0 | 0 | 0 | 0 | 0 | 0
984 | 316LT(yesShieldingGas)-FCAW | 24 | 7440508 | Copper | 0 | NonCancerAcute | 0 | 0 | 0 | 0 | 0 | 0 | 0 | 0 | 0 | 0 | 0 | 0 | 0 | 0
985 | 316LT(yesShieldingGas)-FCAW | 24 | 7439965 | Manganese | 314 | NonCancerAcute | 0 | 0 | 0 | 0 | 0 | 0 | 0 | 0 | 0 | 0 | 0 | 0 | 0 | 0
986 | 316LT(yesShieldingGas)-FCAW | 24 | 7440020 | Nickel | 3530 | NonCancerAcute | 0 | 0 | 17650 | 0 | 0 | 0 | 0 | 0 | 0 | 0 | 0 | 0 | 0 | 0
987 | 316LT(yesShieldingGas)-FCAW | 24 | 7723140 | Phosphorus | 0 | NonCancerAcute | 0 | 0 | 0 | 0 | 0 | 0 | 0 | 0 | 0 | 0 | 0 | 0 | 0 | 0
988 | 316LT(yesShieldingGas)-FCAW | 24 | 7439921 | Lead | 0 | NonCancerAcute | 0 | 0 | 0 | 0 | 0 | 0 | 0 | 0 | 0 | 0 | 0 | 0 | 0 | 0
989 | 316LT(yesShieldingGas)-FCAW | 24 | 7440622 | Vanadium | 0 | NonCancerAcute | 0 | 0 | 0 | 0 | 0 | 0 | 0 | 0 | 0 | 0 | 0 | 0 | 0 | 0
990 | 316LT(yesShieldingGas)-FCAW | 24 | 7440666 | Zinc | 0 | NonCancerAcute | 0 | 0 | 0 | 0 | 0 | 0 | 0 | 0 | 0 | 0 | 0 | 0 | 0 | 0
991 | 316LT(noShieldingGas)-FCAW | 24 | 7429905 | Aluminum | 0 | NonCancerAcute | 0 | 0 | 0 | 0 | 0 | 0 | 0 | 0 | 0 | 0 | 0 | 0 | 0 | 0
992 | 316LT(noShieldingGas)-FCAW | 24 | 1344281 | Alumin Oxide | 0 | NonCancerAcute | 0 | 0 | 0 | 0 | 0 | 0 | 0 | 0 | 0 | 0 | 0 | 0 | 0 | 0
993 | 316LT(noShieldingGas)-FCAW | 24 | 7440417 | Beryllium | 0 | NonCancerAcute | 0 | 0 | 0 | 0 | 0 | 0 | 0 | 0 | 0 | 0 | 0 | 0 | 0 | 0
994 | 316LT(noShieldingGas)-FCAW | 24 | 7440439 | Cadmium | 0.111 | NonCancerAcute | 0 | 0 | 0 | 0 | 0 | 0 | 0 | 0 | 0 | 0 | 0 | 0 | 0 | 0
995 | 316LT(noShieldingGas)-FCAW | 24 | 7440484 | Cobalt | 0 | NonCancerAcute | 0 | 0 | 0 | 0 | 0 | 0 | 0 | 0 | 0 | 0 | 0 | 0 | 0 | 0
996 | 316LT(noShieldingGas)-FCAW | 24 | 7440473 | Chromium | 99.4 | NonCancerAcute | 0 | 0 | 0 | 0 | 0 | 0 | 0 | 0 | 0 | 0 | 0 | 0 | 0 | 0
997 | 316LT(noShieldingGas)-FCAW | 24 | 18540299 | Cr(VI) | 4.27 | NonCancerAcute | 0 | 0 | 0 | 0 | 0 | 0 | 0 | 0 | 0 | 0 | 0 | 0 | 0 | 0
998 | 316LT(noShieldingGas)-FCAW | 24 | 1175 | Silica, Crystln | 0 | NonCancerAcute | 0 | 0 | 0 | 0 | 0 | 0 | 0 | 0 | 0 | 0 | 0 | 0 | 0 | 0
999 | 316LT(noShieldingGas)-FCAW | 24 | 7440508 | Copper | 0 | NonCancerAcute | 0 | 0 | 0 | 0 | 0 | 0 | 0 | 0 | 0 | 0 | 0 | 0 | 0 | 0
1000 | 316LT(noShieldingGas)-FCAW | 24 | 7439965 | Manganese | 180 | NonCancerAcute | 0 | 0 | 0 | 0 | 0 | 0 | 0 | 0 | 0 | 0 | 0 | 0 | 0 | 0
1001 | 316LT(noShieldingGas)-FCAW | 24 | 7440020 | Nickel | 4280 | NonCancerAcute | 0 | 0 | 21400 | 0 | 0 | 0 | 0 | 0 | 0 | 0 | 0 | 0 | 0 | 0
1002 | 316LT(noShieldingGas)-FCAW | 24 | 7723140 | Phosphorus | 0 | NonCancerAcute | 0 | 0 | 0 | 0 | 0 | 0 | 0 | 0 | 0 | 0 | 0 | 0 | 0 | 0
1003 | 316LT(noShieldingGas)-FCAW | 24 | 7439921 | Lead | 0.546 | NonCancerAcute | 0 | 0 | 0 | 0 | 0 | 0 | 0 | 0 | 0 | 0 | 0 | 0 | 0 | 0
1004 | 316LT(noShieldingGas)-FCAW | 24 | 7440622 | Vanadium | 0 | NonCancerAcute | 0 | 0 | 0 | 0 | 0 | 0 | 0 | 0 | 0 | 0 | 0 | 0 | 0 | 0
1005 | 316LT(noShieldingGas)-FCAW | 24 | 7440666 | Zinc | 0 | NonCancerAcute | 0 | 0 | 0 | 0 | 0 | 0 | 0 | 0 | 0 | 0 | 0 | 0 | 0 | 0
1006 | 70T(yesShieldingGas)-FCAW | 24 | 7429905 | Aluminum | 0 | NonCancerAcute | 0 | 0 | 0 | 0 | 0 | 0 | 0 | 0 | 0 | 0 | 0 | 0 | 0 | 0
1007 | 70T(yesShieldingGas)-FCAW | 24 | 1344281 | Alumin Oxide | 0 | NonCancerAcute | 0 | 0 | 0 | 0 | 0 | 0 | 0 | 0 | 0 | 0 | 0 | 0 | 0 | 0
1008 | 70T(yesShieldingGas)-FCAW | 24 | 7440417 | Beryllium | 0 | NonCancerAcute | 0 | 0 | 0 | 0 | 0 | 0 | 0 | 0 | 0 | 0 | 0 | 0 | 0 | 0
1009 | 70T(yesShieldingGas)-FCAW | 24 | 7440439 | Cadmium | 0 | NonCancerAcute | 0 | 0 | 0 | 0 | 0 | 0 | 0 | 0 | 0 | 0 | 0 | 0 | 0 | 0
1010 | 70T(yesShieldingGas)-FCAW | 24 | 7440484 | Cobalt | 0 | NonCancerAcute | 0 | 0 | 0 | 0 | 0 | 0 | 0 | 0 | 0 | 0 | 0 | 0 | 0 | 0
1011 | 70T(yesShieldingGas)-FCAW | 24 | 7440473 | Chromium | 0.0431 | NonCancerAcute | 0 | 0 | 0 | 0 | 0 | 0 | 0 | 0 | 0 | 0 | 0 | 0 | 0 | 0
1012 | 70T(yesShieldingGas)-FCAW | 24 | 18540299 | Cr(VI) | 0.00431 | NonCancerAcute | 0 | 0 | 0 | 0 | 0 | 0 | 0 | 0 | 0 | 0 | 0 | 0 | 0 | 0
1013 | 70T(yesShieldingGas)-FCAW | 24 | 1175 | Silica, Crystln | 0 | NonCancerAcute | 0 | 0 | 0 | 0 | 0 | 0 | 0 | 0 | 0 | 0 | 0 | 0 | 0 | 0
1014 | 70T(yesShieldingGas)-FCAW | 24 | 7440508 | Copper | 0 | NonCancerAcute | 0 | 0 | 0 | 0 | 0 | 0 | 0 | 0 | 0 | 0 | 0 | 0 | 0 | 0
1015 | 70T(yesShieldingGas)-FCAW | 24 | 7439965 | Manganese | 21 | NonCancerAcute | 0 | 0 | 0 | 0 | 0 | 0 | 0 | 0 | 0 | 0 | 0 | 0 | 0 | 0
1016 | 70T(yesShieldingGas)-FCAW | 24 | 7440020 | Nickel | 0.204 | NonCancerAcute | 0 | 0 | 1.02 | 0 | 0 | 0 | 0 | 0 | 0 | 0 | 0 | 0 | 0 | 0
1017 | 70T(yesShieldingGas)-FCAW | 24 | 7723140 | Phosphorus | 0 | NonCancerAcute | 0 | 0 | 0 | 0 | 0 | 0 | 0 | 0 | 0 | 0 | 0 | 0 | 0 | 0
1018 | 70T(yesShieldingGas)-FCAW | 24 | 7439921 | Lead | 0 | NonCancerAcute | 0 | 0 | 0 | 0 | 0 | 0 | 0 | 0 | 0 | 0 | 0 | 0 | 0 | 0
1019 | 70T(yesShieldingGas)-FCAW | 24 | 7440622 | Vanadium | 0 | NonCancerAcute | 0 | 0 | 0 | 0 | 0 | 0 | 0 | 0 | 0 | 0 | 0 | 0 | 0 | 0
1020 | 70T(yesShieldingGas)-FCAW | 24 | 7440666 | Zinc | 0 | NonCancerAcute | 0 | 0 | 0 | 0 | 0 | 0 | 0 | 0 | 0 | 0 | 0 | 0 | 0 | 0
1021 | 70T(noShieldingGas)-FCAW | 24 | 7429905 | Aluminum | 0 | NonCancerAcute | 0 | 0 | 0 | 0 | 0 | 0 | 0 | 0 | 0 | 0 | 0 | 0 | 0 | 0
1022 | 70T(noShieldingGas)-FCAW | 24 | 1344281 | Alumin Oxide | 0 | NonCancerAcute | 0 | 0 | 0 | 0 | 0 | 0 | 0 | 0 | 0 | 0 | 0 | 0 | 0 | 0
1023 | 70T(noShieldingGas)-FCAW | 24 | 7440417 | Beryllium | 0 | NonCancerAcute | 0 | 0 | 0 | 0 | 0 | 0 | 0 | 0 | 0 | 0 | 0 | 0 | 0 | 0
1024 | 70T(noShieldingGas)-FCAW | 24 | 7440439 | Cadmium | 0.119 | NonCancerAcute | 0 | 0 | 0 | 0 | 0 | 0 | 0 | 0 | 0 | 0 | 0 | 0 | 0 | 0
1025 | 70T(noShieldingGas)-FCAW | 24 | 7440484 | Cobalt | 0 | NonCancerAcute | 0 | 0 | 0 | 0 | 0 | 0 | 0 | 0 | 0 | 0 | 0 | 0 | 0 | 0
1026 | 70T(noShieldingGas)-FCAW | 24 | 7440473 | Chromium | 0.494 | NonCancerAcute | 0 | 0 | 0 | 0 | 0 | 0 | 0 | 0 | 0 | 0 | 0 | 0 | 0 | 0
1027 | 70T(noShieldingGas)-FCAW | 24 | 18540299 | Cr(VI) | 0.167 | NonCancerAcute | 0 | 0 | 0 | 0 | 0 | 0 | 0 | 0 | 0 | 0 | 0 | 0 | 0 | 0
1028 | 70T(noShieldingGas)-FCAW | 24 | 1175 | Silica, Crystln | 0 | NonCancerAcute | 0 | 0 | 0 | 0 | 0 | 0 | 0 | 0 | 0 | 0 | 0 | 0 | 0 | 0
1029 | 70T(noShieldingGas)-FCAW | 24 | 7440508 | Copper | 0 | NonCancerAcute | 0 | 0 | 0 | 0 | 0 | 0 | 0 | 0 | 0 | 0 | 0 | 0 | 0 | 0
1030 | 70T(noShieldingGas)-FCAW | 24 | 7439965 | Manganese | 39.7 | NonCancerAcute | 0 | 0 | 0 | 0 | 0 | 0 | 0 | 0 | 0 | 0 | 0 | 0 | 0 | 0
1031 | 70T(noShieldingGas)-FCAW | 24 | 7440020 | Nickel | 32.1 | NonCancerAcute | 0 | 0 | 160.5 | 0 | 0 | 0 | 0 | 0 | 0 | 0 | 0 | 0 | 0 | 0
1032 | 70T(noShieldingGas)-FCAW | 24 | 7723140 | Phosphorus | 0 | NonCancerAcute | 0 | 0 | 0 | 0 | 0 | 0 | 0 | 0 | 0 | 0 | 0 | 0 | 0 | 0
1033 | 70T(noShieldingGas)-FCAW | 24 | 7439921 | Lead | 0.93 | NonCancerAcute | 0 | 0 | 0 | 0 | 0 | 0 | 0 | 0 | 0 | 0 | 0 | 0 | 0 | 0
1034 | 70T(noShieldingGas)-FCAW | 24 | 7440622 | Vanadium | 0 | NonCancerAcute | 0 | 0 | 0 | 0 | 0 | 0 | 0 | 0 | 0 | 0 | 0 | 0 | 0 | 0
1035 | 70T(noShieldingGas)-FCAW | 24 | 7440666 | Zinc | 0 | NonCancerAcute | 0 | 0 | 0 | 0 | 0 | 0 | 0 | 0 | 0 | 0 | 0 | 0 | 0 | 0
1036 | 71T(yesShieldingGas)-FCAW | 24 | 7429905 | Aluminum | 0 | NonCancerAcute | 0 | 0 | 0 | 0 | 0 | 0 | 0 | 0 | 0 | 0 | 0 | 0 | 0 | 0
1037 | 71T(yesShieldingGas)-FCAW | 24 | 1344281 | Alumin Oxide | 0 | NonCancerAcute | 0 | 0 | 0 | 0 | 0 | 0 | 0 | 0 | 0 | 0 | 0 | 0 | 0 | 0
1038 | 71T(yesShieldingGas)-FCAW | 24 | 7440417 | Beryllium | 0 | NonCancerAcute | 0 | 0 | 0 | 0 | 0 | 0 | 0 | 0 | 0 | 0 | 0 | 0 | 0 | 0
1039 | 71T(yesShieldingGas)-FCAW | 24 | 7440439 | Cadmium | 0 | NonCancerAcute | 0 | 0 | 0 | 0 | 0 | 0 | 0 | 0 | 0 | 0 | 0 | 0 | 0 | 0
1040 | 71T(yesShieldingGas)-FCAW | 24 | 7440484 | Cobalt | 0 | NonCancerAcute | 0 | 0 | 0 | 0 | 0 | 0 | 0 | 0 | 0 | 0 | 0 | 0 | 0 | 0
1041 | 71T(yesShieldingGas)-FCAW | 24 | 7440473 | Chromium | 0.0387 | NonCancerAcute | 0 | 0 | 0 | 0 | 0 | 0 | 0 | 0 | 0 | 0 | 0 | 0 | 0 | 0
1042 | 71T(yesShieldingGas)-FCAW | 24 | 18540299 | Cr(VI) | 0.00387 | NonCancerAcute | 0 | 0 | 0 | 0 | 0 | 0 | 0 | 0 | 0 | 0 | 0 | 0 | 0 | 0
1043 | 71T(yesShieldingGas)-FCAW | 24 | 1175 | Silica, Crystln | 0 | NonCancerAcute | 0 | 0 | 0 | 0 | 0 | 0 | 0 | 0 | 0 | 0 | 0 | 0 | 0 | 0
1044 | 71T(yesShieldingGas)-FCAW | 24 | 7440508 | Copper | 0 | NonCancerAcute | 0 | 0 | 0 | 0 | 0 | 0 | 0 | 0 | 0 | 0 | 0 | 0 | 0 | 0
1045 | 71T(yesShieldingGas)-FCAW | 24 | 7439965 | Manganese | 19.9 | NonCancerAcute | 0 | 0 | 0 | 0 | 0 | 0 | 0 | 0 | 0 | 0 | 0 | 0 | 0 | 0
1046 | 71T(yesShieldingGas)-FCAW | 24 | 7440020 | Nickel | 0.0698 | NonCancerAcute | 0 | 0 | 0.349 | 0 | 0 | 0 | 0 | 0 | 0 | 0 | 0 | 0 | 0 | 0
1047 | 71T(yesShieldingGas)-FCAW | 24 | 7723140 | Phosphorus | 0 | NonCancerAcute | 0 | 0 | 0 | 0 | 0 | 0 | 0 | 0 | 0 | 0 | 0 | 0 | 0 | 0
1048 | 71T(yesShieldingGas)-FCAW | 24 | 7439921 | Lead | 0 | NonCancerAcute | 0 | 0 | 0 | 0 | 0 | 0 | 0 | 0 | 0 | 0 | 0 | 0 | 0 | 0
1049 | 71T(yesShieldingGas)-FCAW | 24 | 7440622 | Vanadium | 0 | NonCancerAcute | 0 | 0 | 0 | 0 | 0 | 0 | 0 | 0 | 0 | 0 | 0 | 0 | 0 | 0
1050 | 71T(yesShieldingGas)-FCAW | 24 | 7440666 | Zinc | 0 | NonCancerAcute | 0 | 0 | 0 | 0 | 0 | 0 | 0 | 0 | 0 | 0 | 0 | 0 | 0 | 0
1051 | 71T(noShieldingGas)-FCAW | 24 | 7429905 | Aluminum | 0 | NonCancerAcute | 0 | 0 | 0 | 0 | 0 | 0 | 0 | 0 | 0 | 0 | 0 | 0 | 0 | 0
1052 | 71T(noShieldingGas)-FCAW | 24 | 1344281 | Alumin Oxide | 0 | NonCancerAcute | 0 | 0 | 0 | 0 | 0 | 0 | 0 | 0 | 0 | 0 | 0 | 0 | 0 | 0
1053 | 71T(noShieldingGas)-FCAW | 24 | 7440417 | Beryllium | 0 | NonCancerAcute | 0 | 0 | 0 | 0 | 0 | 0 | 0 | 0 | 0 | 0 | 0 | 0 | 0 | 0
1054 | 71T(noShieldingGas)-FCAW | 24 | 7440439 | Cadmium | 0 | NonCancerAcute | 0 | 0 | 0 | 0 | 0 | 0 | 0 | 0 | 0 | 0 | 0 | 0 | 0 | 0
1055 | 71T(noShieldingGas)-FCAW | 24 | 7440484 | Cobalt | 0 | NonCancerAcute | 0 | 0 | 0 | 0 | 0 | 0 | 0 | 0 | 0 | 0 | 0 | 0 | 0 | 0
1056 | 71T(noShieldingGas)-FCAW | 24 | 7440473 | Chromium | 0.953 | NonCancerAcute | 0 | 0 | 0 | 0 | 0 | 0 | 0 | 0 | 0 | 0 | 0 | 0 | 0 | 0
1057 | 71T(noShieldingGas)-FCAW | 24 | 18540299 | Cr(VI) | 0.718 | NonCancerAcute | 0 | 0 | 0 | 0 | 0 | 0 | 0 | 0 | 0 | 0 | 0 | 0 | 0 | 0
1058 | 71T(noShieldingGas)-FCAW | 24 | 1175 | Silica, Crystln | 0 | NonCancerAcute | 0 | 0 | 0 | 0 | 0 | 0 | 0 | 0 | 0 | 0 | 0 | 0 | 0 | 0
1059 | 71T(noShieldingGas)-FCAW | 24 | 7440508 | Copper | 0 | NonCancerAcute | 0 | 0 | 0 | 0 | 0 | 0 | 0 | 0 | 0 | 0 | 0 | 0 | 0 | 0
1060 | 71T(noShieldingGas)-FCAW | 24 | 7439965 | Manganese | 263 | NonCancerAcute | 0 | 0 | 0 | 0 | 0 | 0 | 0 | 0 | 0 | 0 | 0 | 0 | 0 | 0
1061 | 71T(noShieldingGas)-FCAW | 24 | 7440020 | Nickel | 585 | NonCancerAcute | 0 | 0 | 2925 | 0 | 0 | 0 | 0 | 0 | 0 | 0 | 0 | 0 | 0 | 0
1062 | 71T(noShieldingGas)-FCAW | 24 | 7723140 | Phosphorus | 0 | NonCancerAcute | 0 | 0 | 0 | 0 | 0 | 0 | 0 | 0 | 0 | 0 | 0 | 0 | 0 | 0
1063 | 71T(noShieldingGas)-FCAW | 24 | 7439921 | Lead | 5.35 | NonCancerAcute | 0 | 0 | 0 | 0 | 0 | 0 | 0 | 0 | 0 | 0 | 0 | 0 | 0 | 0
1064 | 71T(noShieldingGas)-FCAW | 24 | 7440622 | Vanadium | 0 | NonCancerAcute | 0 | 0 | 0 | 0 | 0 | 0 | 0 | 0 | 0 | 0 | 0 | 0 | 0 | 0
1065 | 71T(noShieldingGas)-FCAW | 24 | 7440666 | Zinc | 0 | NonCancerAcute | 0 | 0 | 0 | 0 | 0 | 0 | 0 | 0 | 0 | 0 | 0 | 0 | 0 | 0
1066 | 4043-FCAW | 24 | 7429905 | Aluminum | 98.2 | NonCancerAcute | 0 | 0 | 0 | 0 | 0 | 0 | 0 | 0 | 0 | 0 | 0 | 0 | 0 | 0
1067 | 4043-FCAW | 24 | 1344281 | Alumin Oxide | 0 | NonCancerAcute | 0 | 0 | 0 | 0 | 0 | 0 | 0 | 0 | 0 | 0 | 0 | 0 | 0 | 0
1068 | 4043-FCAW | 24 | 7440417 | Beryllium | 0 | NonCancerAcute | 0 | 0 | 0 | 0 | 0 | 0 | 0 | 0 | 0 | 0 | 0 | 0 | 0 | 0
1069 | 4043-FCAW | 24 | 7440439 | Cadmium | 0 | NonCancerAcute | 0 | 0 | 0 | 0 | 0 | 0 | 0 | 0 | 0 | 0 | 0 | 0 | 0 | 0
1070 | 4043-FCAW | 24 | 7440484 | Cobalt | 0 | NonCancerAcute | 0 | 0 | 0 | 0 | 0 | 0 | 0 | 0 | 0 | 0 | 0 | 0 | 0 | 0
1071 | 4043-FCAW | 24 | 7440473 | Chromium | 0 | NonCancerAcute | 0 | 0 | 0 | 0 | 0 | 0 | 0 | 0 | 0 | 0 | 0 | 0 | 0 | 0
1072 | 4043-FCAW | 24 | 18540299 | Cr(VI) | 0 | NonCancerAcute | 0 | 0 | 0 | 0 | 0 | 0 | 0 | 0 | 0 | 0 | 0 | 0 | 0 | 0
1073 | 4043-FCAW | 24 | 1175 | Silica, Crystln | 0 | NonCancerAcute | 0 | 0 | 0 | 0 | 0 | 0 | 0 | 0 | 0 | 0 | 0 | 0 | 0 | 0
1074 | 4043-FCAW | 24 | 7440508 | Copper | 0.319 | NonCancerAcute | 0 | 0 | 0 | 0 | 0 | 0 | 0.00319 | 0 | 0 | 0 | 0 | 0 | 0 | 0
1075 | 4043-FCAW | 24 | 7439965 | Manganese | 0.0532 | NonCancerAcute | 0 | 0 | 0 | 0 | 0 | 0 | 0 | 0 | 0 | 0 | 0 | 0 | 0 | 0
1076 | 4043-FCAW | 24 | 7440020 | Nickel | 0 | NonCancerAcute | 0 | 0 | 0 | 0 | 0 | 0 | 0 | 0 | 0 | 0 | 0 | 0 | 0 | 0
1077 | 4043-FCAW | 24 | 7723140 | Phosphorus | 0 | NonCancerAcute | 0 | 0 | 0 | 0 | 0 | 0 | 0 | 0 | 0 | 0 | 0 | 0 | 0 | 0
1078 | 4043-FCAW | 24 | 7439921 | Lead | 0 | NonCancerAcute | 0 | 0 | 0 | 0 | 0 | 0 | 0 | 0 | 0 | 0 | 0 | 0 | 0 | 0
1079 | 4043-FCAW | 24 | 7440622 | Vanadium | 0 | NonCancerAcute | 0 | 0 | 0 | 0 | 0 | 0 | 0 | 0 | 0 | 0 | 0 | 0 | 0 | 0
1080 | 4043-FCAW | 24 | 7440666 | Zinc | 0 | NonCancerAcute | 0 | 0 | 0 | 0 | 0 | 0 | 0 | 0 | 0 | 0 | 0 | 0 | 0 | 0
1081 | 5356-FCAW | 24 | 7429905 | Aluminum | 90.4 | NonCancerAcute | 0 | 0 | 0 | 0 | 0 | 0 | 0 | 0 | 0 | 0 | 0 | 0 | 0 | 0
1082 | 5356-FCAW | 24 | 1344281 | Alumin Oxide | 0 | NonCancerAcute | 0 | 0 | 0 | 0 | 0 | 0 | 0 | 0 | 0 | 0 | 0 | 0 | 0 | 0
1083 | 5356-FCAW | 24 | 7440417 | Beryllium | 0 | NonCancerAcute | 0 | 0 | 0 | 0 | 0 | 0 | 0 | 0 | 0 | 0 | 0 | 0 | 0 | 0
1084 | 5356-FCAW | 24 | 7440439 | Cadmium | 0 | NonCancerAcute | 0 | 0 | 0 | 0 | 0 | 0 | 0 | 0 | 0 | 0 | 0 | 0 | 0 | 0
1085 | 5356-FCAW | 24 | 7440484 | Cobalt | 0 | NonCancerAcute | 0 | 0 | 0 | 0 | 0 | 0 | 0 | 0 | 0 | 0 | 0 | 0 | 0 | 0
1086 | 5356-FCAW | 24 | 7440473 | Chromium | 1.06 | NonCancerAcute | 0 | 0 | 0 | 0 | 0 | 0 | 0 | 0 | 0 | 0 | 0 | 0 | 0 | 0
1087 | 5356-FCAW | 24 | 18540299 | Cr(VI) | 0.106 | NonCancerAcute | 0 | 0 | 0 | 0 | 0 | 0 | 0 | 0 | 0 | 0 | 0 | 0 | 0 | 0
1088 | 5356-FCAW | 24 | 1175 | Silica, Crystln | 0 | NonCancerAcute | 0 | 0 | 0 | 0 | 0 | 0 | 0 | 0 | 0 | 0 | 0 | 0 | 0 | 0
1089 | 5356-FCAW | 24 | 7440508 | Copper | 0 | NonCancerAcute | 0 | 0 | 0 | 0 | 0 | 0 | 0 | 0 | 0 | 0 | 0 | 0 | 0 | 0
1090 | 5356-FCAW | 24 | 7439965 | Manganese | 1.06 | NonCancerAcute | 0 | 0 | 0 | 0 | 0 | 0 | 0 | 0 | 0 | 0 | 0 | 0 | 0 | 0
1091 | 5356-FCAW | 24 | 7440020 | Nickel | 0 | NonCancerAcute | 0 | 0 | 0 | 0 | 0 | 0 | 0 | 0 | 0 | 0 | 0 | 0 | 0 | 0
1092 | 5356-FCAW | 24 | 7723140 | Phosphorus | 0 | NonCancerAcute | 0 | 0 | 0 | 0 | 0 | 0 | 0 | 0 | 0 | 0 | 0 | 0 | 0 | 0
1093 | 5356-FCAW | 24 | 7439921 | Lead | 0 | NonCancerAcute | 0 | 0 | 0 | 0 | 0 | 0 | 0 | 0 | 0 | 0 | 0 | 0 | 0 | 0
1094 | 5356-FCAW | 24 | 7440622 | Vanadium | 0 | NonCancerAcute | 0 | 0 | 0 | 0 | 0 | 0 | 0 | 0 | 0 | 0 | 0 | 0 | 0 | 0
1095 | 5356-FCAW | 24 | 7440666 | Zinc | 0 | NonCancerAcute | 0 | 0 | 0 | 0 | 0 | 0 | 0 | 0 | 0 | 0 | 0 | 0 | 0 | 0
1096 | 309(yesShieldingGas)-FCAW | 24 | 7429905 | Aluminum | 0 | NonCancerAcute | 0 | 0 | 0 | 0 | 0 | 0 | 0 | 0 | 0 | 0 | 0 | 0 | 0 | 0
1097 | 309(yesShieldingGas)-FCAW | 24 | 1344281 | Alumin Oxide | 0 | NonCancerAcute | 0 | 0 | 0 | 0 | 0 | 0 | 0 | 0 | 0 | 0 | 0 | 0 | 0 | 0
1098 | 309(yesShieldingGas)-FCAW | 24 | 7440417 | Beryllium | 0 | NonCancerAcute | 0 | 0 | 0 | 0 | 0 | 0 | 0 | 0 | 0 | 0 | 0 | 0 | 0 | 0
1099 | 309(yesShieldingGas)-FCAW | 24 | 7440439 | Cadmium | 0.0893 | NonCancerAcute | 0 | 0 | 0 | 0 | 0 | 0 | 0 | 0 | 0 | 0 | 0 | 0 | 0 | 0
1100 | 309(yesShieldingGas)-FCAW | 24 | 7440484 | Cobalt | 0 | NonCancerAcute | 0 | 0 | 0 | 0 | 0 | 0 | 0 | 0 | 0 | 0 | 0 | 0 | 0 | 0
1101 | 309(yesShieldingGas)-FCAW | 24 | 7440473 | Chromium | 22.8 | NonCancerAcute | 0 | 0 | 0 | 0 | 0 | 0 | 0 | 0 | 0 | 0 | 0 | 0 | 0 | 0
1102 | 309(yesShieldingGas)-FCAW | 24 | 18540299 | Cr(VI) | 0.524 | NonCancerAcute | 0 | 0 | 0 | 0 | 0 | 0 | 0 | 0 | 0 | 0 | 0 | 0 | 0 | 0
1103 | 309(yesShieldingGas)-FCAW | 24 | 1175 | Silica, Crystln | 0 | NonCancerAcute | 0 | 0 | 0 | 0 | 0 | 0 | 0 | 0 | 0 | 0 | 0 | 0 | 0 | 0
1104 | 309(yesShieldingGas)-FCAW | 24 | 7440508 | Copper | 0.205 | NonCancerAcute | 0 | 0 | 0 | 0 | 0 | 0 | 0.00205 | 0 | 0 | 0 | 0 | 0 | 0 | 0
1105 | 309(yesShieldingGas)-FCAW | 24 | 7439965 | Manganese | 36.8 | NonCancerAcute | 0 | 0 | 0 | 0 | 0 | 0 | 0 | 0 | 0 | 0 | 0 | 0 | 0 | 0
1106 | 309(yesShieldingGas)-FCAW | 24 | 7440020 | Nickel | 460 | NonCancerAcute | 0 | 0 | 2300 | 0 | 0 | 0 | 0 | 0 | 0 | 0 | 0 | 0 | 0 | 0
1107 | 309(yesShieldingGas)-FCAW | 24 | 7723140 | Phosphorus | 0.0585 | NonCancerAcute | 0 | 0 | 0 | 0 | 0 | 0 | 0 | 0 | 0 | 0 | 0 | 0 | 0 | 0
1108 | 309(yesShieldingGas)-FCAW | 24 | 7439921 | Lead | 0.16 | NonCancerAcute | 0 | 0 | 0 | 0 | 0 | 0 | 0 | 0 | 0 | 0 | 0 | 0 | 0 | 0
1109 | 309(yesShieldingGas)-FCAW | 24 | 7440622 | Vanadium | 0 | NonCancerAcute | 0 | 0 | 0 | 0 | 0 | 0 | 0 | 0 | 0 | 0 | 0 | 0 | 0 | 0
1110 | 309(yesShieldingGas)-FCAW | 24 | 7440666 | Zinc | 0 | NonCancerAcute | 0 | 0 | 0 | 0 | 0 | 0 | 0 | 0 | 0 | 0 | 0 | 0 | 0 | 0
1111 | 309(noShieldingGas)-FCAW | 24 | 7429905 | Aluminum | 0 | NonCancerAcute | 0 | 0 | 0 | 0 | 0 | 0 | 0 | 0 | 0 | 0 | 0 | 0 | 0 | 0
1112 | 309(noShieldingGas)-FCAW | 24 | 1344281 | Alumin Oxide | 0 | NonCancerAcute | 0 | 0 | 0 | 0 | 0 | 0 | 0 | 0 | 0 | 0 | 0 | 0 | 0 | 0
1113 | 309(noShieldingGas)-FCAW | 24 | 7440417 | Beryllium | 0 | NonCancerAcute | 0 | 0 | 0 | 0 | 0 | 0 | 0 | 0 | 0 | 0 | 0 | 0 | 0 | 0
1114 | 309(noShieldingGas)-FCAW | 24 | 7440439 | Cadmium | 0.132 | NonCancerAcute | 0 | 0 | 0 | 0 | 0 | 0 | 0 | 0 | 0 | 0 | 0 | 0 | 0 | 0
1115 | 309(noShieldingGas)-FCAW | 24 | 7440484 | Cobalt | 0 | NonCancerAcute | 0 | 0 | 0 | 0 | 0 | 0 | 0 | 0 | 0 | 0 | 0 | 0 | 0 | 0
1116 | 309(noShieldingGas)-FCAW | 24 | 7440473 | Chromium | 3.83 | NonCancerAcute | 0 | 0 | 0 | 0 | 0 | 0 | 0 | 0 | 0 | 0 | 0 | 0 | 0 | 0
1117 | 309(noShieldingGas)-FCAW | 24 | 18540299 | Cr(VI) | 2.97 | NonCancerAcute | 0 | 0 | 0 | 0 | 0 | 0 | 0 | 0 | 0 | 0 | 0 | 0 | 0 | 0
1118 | 309(noShieldingGas)-FCAW | 24 | 1175 | Silica, Crystln | 0 | NonCancerAcute | 0 | 0 | 0 | 0 | 0 | 0 | 0 | 0 | 0 | 0 | 0 | 0 | 0 | 0
1119 | 309(noShieldingGas)-FCAW | 24 | 7440508 | Copper | 1.11 | NonCancerAcute | 0 | 0 | 0 | 0 | 0 | 0 | 0.0111 | 0 | 0 | 0 | 0 | 0 | 0 | 0
1120 | 309(noShieldingGas)-FCAW | 24 | 7439965 | Manganese | 78.2 | NonCancerAcute | 0 | 0 | 0 | 0 | 0 | 0 | 0 | 0 | 0 | 0 | 0 | 0 | 0 | 0
1121 | 309(noShieldingGas)-FCAW | 24 | 7440020 | Nickel | 107 | NonCancerAcute | 0 | 0 | 535 | 0 | 0 | 0 | 0 | 0 | 0 | 0 | 0 | 0 | 0 | 0
1122 | 309(noShieldingGas)-FCAW | 24 | 7723140 | Phosphorus | 0.318 | NonCancerAcute | 0 | 0 | 0 | 0 | 0 | 0 | 0 | 0 | 0 | 0 | 0 | 0 | 0 | 0
1123 | 309(noShieldingGas)-FCAW | 24 | 7439921 | Lead | 1.2 | NonCancerAcute | 0 | 0 | 0 | 0 | 0 | 0 | 0 | 0 | 0 | 0 | 0 | 0 | 0 | 0
1124 | 309(noShieldingGas)-FCAW | 24 | 7440622 | Vanadium | 0 | NonCancerAcute | 0 | 0 | 0 | 0 | 0 | 0 | 0 | 0 | 0 | 0 | 0 | 0 | 0 | 0
1125 | 309(noShieldingGas)-FCAW | 24 | 7440666 | Zinc | 0 | NonCancerAcute | 0 | 0 | 0 | 0 | 0 | 0 | 0 | 0 | 0 | 0 | 0 | 0 | 0 | 0
1126 | 347-FCAW | 24 | 7429905 | Aluminum | 0 | NonCancerAcute | 0 | 0 | 0 | 0 | 0 | 0 | 0 | 0 | 0 | 0 | 0 | 0 | 0 | 0
1127 | 347-FCAW | 24 | 1344281 | Alumin Oxide | 0 | NonCancerAcute | 0 | 0 | 0 | 0 | 0 | 0 | 0 | 0 | 0 | 0 | 0 | 0 | 0 | 0
1128 | 347-FCAW | 24 | 7440417 | Beryllium | 0 | NonCancerAcute | 0 | 0 | 0 | 0 | 0 | 0 | 0 | 0 | 0 | 0 | 0 | 0 | 0 | 0
1129 | 347-FCAW | 24 | 7440439 | Cadmium | 0 | NonCancerAcute | 0 | 0 | 0 | 0 | 0 | 0 | 0 | 0 | 0 | 0 | 0 | 0 | 0 | 0
1130 | 347-FCAW | 24 | 7440484 | Cobalt | 0 | NonCancerAcute | 0 | 0 | 0 | 0 | 0 | 0 | 0 | 0 | 0 | 0 | 0 | 0 | 0 | 0
1131 | 347-FCAW | 24 | 7440473 | Chromium | 19.7 | NonCancerAcute | 0 | 0 | 0 | 0 | 0 | 0 | 0 | 0 | 0 | 0 | 0 | 0 | 0 | 0
1132 | 347-FCAW | 24 | 18540299 | Cr(VI) | 1.97 | NonCancerAcute | 0 | 0 | 0 | 0 | 0 | 0 | 0 | 0 | 0 | 0 | 0 | 0 | 0 | 0
1133 | 347-FCAW | 24 | 1175 | Silica, Crystln | 0 | NonCancerAcute | 0 | 0 | 0 | 0 | 0 | 0 | 0 | 0 | 0 | 0 | 0 | 0 | 0 | 0
1134 | 347-FCAW | 24 | 7440508 | Copper | 0 | NonCancerAcute | 0 | 0 | 0 | 0 | 0 | 0 | 0 | 0 | 0 | 0 | 0 | 0 | 0 | 0
1135 | 347-FCAW | 24 | 7439965 | Manganese | 0 | NonCancerAcute | 0 | 0 | 0 | 0 | 0 | 0 | 0 | 0 | 0 | 0 | 0 | 0 | 0 | 0
1136 | 347-FCAW | 24 | 7440020 | Nickel | 11.7 | NonCancerAcute | 0 | 0 | 58.5 | 0 | 0 | 0 | 0 | 0 | 0 | 0 | 0 | 0 | 0 | 0
1137 | 347-FCAW | 24 | 7723140 | Phosphorus | 0 | NonCancerAcute | 0 | 0 | 0 | 0 | 0 | 0 | 0 | 0 | 0 | 0 | 0 | 0 | 0 | 0
1138 | 347-FCAW | 24 | 7439921 | Lead | 0 | NonCancerAcute | 0 | 0 | 0 | 0 | 0 | 0 | 0 | 0 | 0 | 0 | 0 | 0 | 0 | 0
1139 | 347-FCAW | 24 | 7440622 | Vanadium | 0 | NonCancerAcute | 0 | 0 | 0 | 0 | 0 | 0 | 0 | 0 | 0 | 0 | 0 | 0 | 0 | 0
1140 | 347-FCAW | 24 | 7440666 | Zinc | 0 | NonCancerAcute | 0 | 0 | 0 | 0 | 0 | 0 | 0 | 0 | 0 | 0 | 0 | 0 | 0 | 0
1141 | RN60-FCAW | 24 | 7429905 | Aluminum | 0 | NonCancerAcute | 0 | 0 | 0 | 0 | 0 | 0 | 0 | 0 | 0 | 0 | 0 | 0 | 0 | 0
1142 | RN60-FCAW | 24 | 1344281 | Alumin Oxide | 0 | NonCancerAcute | 0 | 0 | 0 | 0 | 0 | 0 | 0 | 0 | 0 | 0 | 0 | 0 | 0 | 0
1143 | RN60-FCAW | 24 | 7440417 | Beryllium | 0 | NonCancerAcute | 0 | 0 | 0 | 0 | 0 | 0 | 0 | 0 | 0 | 0 | 0 | 0 | 0 | 0
1144 | RN60-FCAW | 24 | 7440439 | Cadmium | 0 | NonCancerAcute | 0 | 0 | 0 | 0 | 0 | 0 | 0 | 0 | 0 | 0 | 0 | 0 | 0 | 0
1145 | RN60-FCAW | 24 | 7440484 | Cobalt | 0 | NonCancerAcute | 0 | 0 | 0 | 0 | 0 | 0 | 0 | 0 | 0 | 0 | 0 | 0 | 0 | 0
1146 | RN60-FCAW | 24 | 7440473 | Chromium | 0.159 | NonCancerAcute | 0 | 0 | 0 | 0 | 0 | 0 | 0 | 0 | 0 | 0 | 0 | 0 | 0 | 0
1147 | RN60-FCAW | 24 | 18540299 | Cr(VI) | 0.0159 | NonCancerAcute | 0 | 0 | 0 | 0 | 0 | 0 | 0 | 0 | 0 | 0 | 0 | 0 | 0 | 0
1148 | RN60-FCAW | 24 | 1175 | Silica, Crystln | 0 | NonCancerAcute | 0 | 0 | 0 | 0 | 0 | 0 | 0 | 0 | 0 | 0 | 0 | 0 | 0 | 0
1149 | RN60-FCAW | 24 | 7440508 | Copper | 23.3 | NonCancerAcute | 0 | 0 | 0 | 0 | 0 | 0 | 0.233 | 0 | 0 | 0 | 0 | 0 | 0 | 0
1150 | RN60-FCAW | 24 | 7439965 | Manganese | 4.25 | NonCancerAcute | 0 | 0 | 0 | 0 | 0 | 0 | 0 | 0 | 0 | 0 | 0 | 0 | 0 | 0
1151 | RN60-FCAW | 24 | 7440020 | Nickel | 73.4 | NonCancerAcute | 0 | 0 | 367 | 0 | 0 | 0 | 0 | 0 | 0 | 0 | 0 | 0 | 0 | 0
1152 | RN60-FCAW | 24 | 7723140 | Phosphorus | 0 | NonCancerAcute | 0 | 0 | 0 | 0 | 0 | 0 | 0 | 0 | 0 | 0 | 0 | 0 | 0 | 0
1153 | RN60-FCAW | 24 | 7439921 | Lead | 0 | NonCancerAcute | 0 | 0 | 0 | 0 | 0 | 0 | 0 | 0 | 0 | 0 | 0 | 0 | 0 | 0
1154 | RN60-FCAW | 24 | 7440622 | Vanadium | 0 | NonCancerAcute | 0 | 0 | 0 | 0 | 0 | 0 | 0 | 0 | 0 | 0 | 0 | 0 | 0 | 0
1155 | RN60-FCAW | 24 | 7440666 | Zinc | 0 | NonCancerAcute | 0 | 0 | 0 | 0 | 0 | 0 | 0 | 0 | 0 | 0 | 0 | 0 | 0 | 0
1156 | RN67-FCAW | 24 | 7429905 | Aluminum | 0 | NonCancerAcute | 0 | 0 | 0 | 0 | 0 | 0 | 0 | 0 | 0 | 0 | 0 | 0 | 0 | 0
1157 | RN67-FCAW | 24 | 1344281 | Alumin Oxide | 0 | NonCancerAcute | 0 | 0 | 0 | 0 | 0 | 0 | 0 | 0 | 0 | 0 | 0 | 0 | 0 | 0
1158 | RN67-FCAW | 24 | 7440417 | Beryllium | 0 | NonCancerAcute | 0 | 0 | 0 | 0 | 0 | 0 | 0 | 0 | 0 | 0 | 0 | 0 | 0 | 0
1159 | RN67-FCAW | 24 | 7440439 | Cadmium | 0 | NonCancerAcute | 0 | 0 | 0 | 0 | 0 | 0 | 0 | 0 | 0 | 0 | 0 | 0 | 0 | 0
1160 | RN67-FCAW | 24 | 7440484 | Cobalt | 0 | NonCancerAcute | 0 | 0 | 0 | 0 | 0 | 0 | 0 | 0 | 0 | 0 | 0 | 0 | 0 | 0
1161 | RN67-FCAW | 24 | 7440473 | Chromium | 0 | NonCancerAcute | 0 | 0 | 0 | 0 | 0 | 0 | 0 | 0 | 0 | 0 | 0 | 0 | 0 | 0
1162 | RN67-FCAW | 24 | 18540299 | Cr(VI) | 0 | NonCancerAcute | 0 | 0 | 0 | 0 | 0 | 0 | 0 | 0 | 0 | 0 | 0 | 0 | 0 | 0
1163 | RN67-FCAW | 24 | 1175 | Silica, Crystln | 0 | NonCancerAcute | 0 | 0 | 0 | 0 | 0 | 0 | 0 | 0 | 0 | 0 | 0 | 0 | 0 | 0
1164 | RN67-FCAW | 24 | 7440508 | Copper | 71.2 | NonCancerAcute | 0 | 0 | 0 | 0 | 0 | 0 | 0.712 | 0 | 0 | 0 | 0 | 0 | 0 | 0
1165 | RN67-FCAW | 24 | 7439965 | Manganese | 0 | NonCancerAcute | 0 | 0 | 0 | 0 | 0 | 0 | 0 | 0 | 0 | 0 | 0 | 0 | 0 | 0
1166 | RN67-FCAW | 24 | 7440020 | Nickel | 34 | NonCancerAcute | 0 | 0 | 170 | 0 | 0 | 0 | 0 | 0 | 0 | 0 | 0 | 0 | 0 | 0
1167 | RN67-FCAW | 24 | 7723140 | Phosphorus | 0 | NonCancerAcute | 0 | 0 | 0 | 0 | 0 | 0 | 0 | 0 | 0 | 0 | 0 | 0 | 0 | 0
1168 | RN67-FCAW | 24 | 7439921 | Lead | 0 | NonCancerAcute | 0 | 0 | 0 | 0 | 0 | 0 | 0 | 0 | 0 | 0 | 0 | 0 | 0 | 0
1169 | RN67-FCAW | 24 | 7440622 | Vanadium | 0 | NonCancerAcute | 0 | 0 | 0 | 0 | 0 | 0 | 0 | 0 | 0 | 0 | 0 | 0 | 0 | 0
1170 | RN67-FCAW | 24 | 7440666 | Zinc | 0 | NonCancerAcute | 0 | 0 | 0 | 0 | 0 | 0 | 0 | 0 | 0 | 0 | 0 | 0 | 0 | 0
1171 | 4130-FCAW | 24 | 7429905 | Aluminum | 0 | NonCancerAcute | 0 | 0 | 0 | 0 | 0 | 0 | 0 | 0 | 0 | 0 | 0 | 0 | 0 | 0
1172 | 4130-FCAW | 24 | 1344281 | Alumin Oxide | 0 | NonCancerAcute | 0 | 0 | 0 | 0 | 0 | 0 | 0 | 0 | 0 | 0 | 0 | 0 | 0 | 0
1173 | 4130-FCAW | 24 | 7440417 | Beryllium | 0 | NonCancerAcute | 0 | 0 | 0 | 0 | 0 | 0 | 0 | 0 | 0 | 0 | 0 | 0 | 0 | 0
1174 | 4130-FCAW | 24 | 7440439 | Cadmium | 0 | NonCancerAcute | 0 | 0 | 0 | 0 | 0 | 0 | 0 | 0 | 0 | 0 | 0 | 0 | 0 | 0
1175 | 4130-FCAW | 24 | 7440484 | Cobalt | 0 | NonCancerAcute | 0 | 0 | 0 | 0 | 0 | 0 | 0 | 0 | 0 | 0 | 0 | 0 | 0 | 0
1176 | 4130-FCAW | 24 | 7440473 | Chromium | 1.17 | NonCancerAcute | 0 | 0 | 0 | 0 | 0 | 0 | 0 | 0 | 0 | 0 | 0 | 0 | 0 | 0
1177 | 4130-FCAW | 24 | 18540299 | Cr(VI) | 0.117 | NonCancerAcute | 0 | 0 | 0 | 0 | 0 | 0 | 0 | 0 | 0 | 0 | 0 | 0 | 0 | 0
1178 | 4130-FCAW | 24 | 1175 | Silica, Crystln | 0 | NonCancerAcute | 0 | 0 | 0 | 0 | 0 | 0 | 0 | 0 | 0 | 0 | 0 | 0 | 0 | 0
1179 | 4130-FCAW | 24 | 7440508 | Copper | 0.106 | NonCancerAcute | 0 | 0 | 0 | 0 | 0 | 0 | 0.00106 | 0 | 0 | 0 | 0 | 0 | 0 | 0
1180 | 4130-FCAW | 24 | 7439965 | Manganese | 0.638 | NonCancerAcute | 0 | 0 | 0 | 0 | 0 | 0 | 0 | 0 | 0 | 0 | 0 | 0 | 0 | 0
1181 | 4130-FCAW | 24 | 7440020 | Nickel | 0.266 | NonCancerAcute | 0 | 0 | 1.33 | 0 | 0 | 0 | 0 | 0 | 0 | 0 | 0 | 0 | 0 | 0
1182 | 4130-FCAW | 24 | 7723140 | Phosphorus | 0.00811 | NonCancerAcute | 0 | 0 | 0 | 0 | 0 | 0 | 0 | 0 | 0 | 0 | 0 | 0 | 0 | 0
1183 | 4130-FCAW | 24 | 7439921 | Lead | 0 | NonCancerAcute | 0 | 0 | 0 | 0 | 0 | 0 | 0 | 0 | 0 | 0 | 0 | 0 | 0 | 0
1184 | 4130-FCAW | 24 | 7440622 | Vanadium | 0.0638 | NonCancerAcute | 0 | 0 | 0 | 0 | 0 | 0 | 0.0021267 | 0 | 0.0021267 | 0 | 0 | 0 | 0 | 0
1185 | 4130-FCAW | 24 | 7440666 | Zinc | 0 | NonCancerAcute | 0 | 0 | 0 | 0 | 0 | 0 | 0 | 0 | 0 | 0 | 0 | 0 | 0 | 0
1186 | 5554-FCAW | 24 | 7429905 | Aluminum | 101 | NonCancerAcute | 0 | 0 | 0 | 0 | 0 | 0 | 0 | 0 | 0 | 0 | 0 | 0 | 0 | 0
1187 | 5554-FCAW | 24 | 1344281 | Alumin Oxide | 0 | NonCancerAcute | 0 | 0 | 0 | 0 | 0 | 0 | 0 | 0 | 0 | 0 | 0 | 0 | 0 | 0
1188 | 5554-FCAW | 24 | 7440417 | Beryllium | 0 | NonCancerAcute | 0 | 0 | 0 | 0 | 0 | 0 | 0 | 0 | 0 | 0 | 0 | 0 | 0 | 0
1189 | 5554-FCAW | 24 | 7440439 | Cadmium | 0 | NonCancerAcute | 0 | 0 | 0 | 0 | 0 | 0 | 0 | 0 | 0 | 0 | 0 | 0 | 0 | 0
1190 | 5554-FCAW | 24 | 7440484 | Cobalt | 0 | NonCancerAcute | 0 | 0 | 0 | 0 | 0 | 0 | 0 | 0 | 0 | 0 | 0 | 0 | 0 | 0
1191 | 5554-FCAW | 24 | 7440473 | Chromium | 0.213 | NonCancerAcute | 0 | 0 | 0 | 0 | 0 | 0 | 0 | 0 | 0 | 0 | 0 | 0 | 0 | 0
1192 | 5554-FCAW | 24 | 18540299 | Cr(VI) | 0.0213 | NonCancerAcute | 0 | 0 | 0 | 0 | 0 | 0 | 0 | 0 | 0 | 0 | 0 | 0 | 0 | 0
1193 | 5554-FCAW | 24 | 1175 | Silica, Crystln | 0 | NonCancerAcute | 0 | 0 | 0 | 0 | 0 | 0 | 0 | 0 | 0 | 0 | 0 | 0 | 0 | 0
1194 | 5554-FCAW | 24 | 7440508 | Copper | 0.106 | NonCancerAcute | 0 | 0 | 0 | 0 | 0 | 0 | 0.00106 | 0 | 0 | 0 | 0 | 0 | 0 | 0
1195 | 5554-FCAW | 24 | 7439965 | Manganese | 1.06 | NonCancerAcute | 0 | 0 | 0 | 0 | 0 | 0 | 0 | 0 | 0 | 0 | 0 | 0 | 0 | 0
1196 | 5554-FCAW | 24 | 7440020 | Nickel | 0 | NonCancerAcute | 0 | 0 | 0 | 0 | 0 | 0 | 0 | 0 | 0 | 0 | 0 | 0 | 0 | 0
1197 | 5554-FCAW | 24 | 7723140 | Phosphorus | 0 | NonCancerAcute | 0 | 0 | 0 | 0 | 0 | 0 | 0 | 0 | 0 | 0 | 0 | 0 | 0 | 0
1198 | 5554-FCAW | 24 | 7439921 | Lead | 0 | NonCancerAcute | 0 | 0 | 0 | 0 | 0 | 0 | 0 | 0 | 0 | 0 | 0 | 0 | 0 | 0
1199 | 5554-FCAW | 24 | 7440622 | Vanadium | 0 | NonCancerAcute | 0 | 0 | 0 | 0 | 0 | 0 | 0 | 0 | 0 | 0 | 0 | 0 | 0 | 0
1200 | 5554-FCAW | 24 | 7440666 | Zinc | 0.266 | NonCancerAcute | 0 | 0 | 0 | 0 | 0 | 0 | 0 | 0 | 0 | 0 | 0 | 0 | 0 | 0
1201 | 5556-FCAW | 24 | 7429905 | Aluminum | 98.8 | NonCancerAcute | 0 | 0 | 0 | 0 | 0 | 0 | 0 | 0 | 0 | 0 | 0 | 0 | 0 | 0
1202 | 5556-FCAW | 24 | 1344281 | Alumin Oxide | 0 | NonCancerAcute | 0 | 0 | 0 | 0 | 0 | 0 | 0 | 0 | 0 | 0 | 0 | 0 | 0 | 0
1203 | 5556-FCAW | 24 | 7440417 | Beryllium | 0.000851 | NonCancerAcute | 0 | 0 | 0 | 0 | 0 | 0 | 0 | 0 | 0 | 0 | 0 | 0 | 0 | 0
1204 | 5556-FCAW | 24 | 7440439 | Cadmium | 0 | NonCancerAcute | 0 | 0 | 0 | 0 | 0 | 0 | 0 | 0 | 0 | 0 | 0 | 0 | 0 | 0
1205 | 5556-FCAW | 24 | 7440484 | Cobalt | 0 | NonCancerAcute | 0 | 0 | 0 | 0 | 0 | 0 | 0 | 0 | 0 | 0 | 0 | 0 | 0 | 0
1206 | 5556-FCAW | 24 | 7440473 | Chromium | 0.213 | NonCancerAcute | 0 | 0 | 0 | 0 | 0 | 0 | 0 | 0 | 0 | 0 | 0 | 0 | 0 | 0
1207 | 5556-FCAW | 24 | 18540299 | Cr(VI) | 0.0213 | NonCancerAcute | 0 | 0 | 0 | 0 | 0 | 0 | 0 | 0 | 0 | 0 | 0 | 0 | 0 | 0
1208 | 5556-FCAW | 24 | 1175 | Silica, Crystln | 0 | NonCancerAcute | 0 | 0 | 0 | 0 | 0 | 0 | 0 | 0 | 0 | 0 | 0 | 0 | 0 | 0
1209 | 5556-FCAW | 24 | 7440508 | Copper | 0.106 | NonCancerAcute | 0 | 0 | 0 | 0 | 0 | 0 | 0.00106 | 0 | 0 | 0 | 0 | 0 | 0 | 0
1210 | 5556-FCAW | 24 | 7439965 | Manganese | 0.106 | NonCancerAcute | 0 | 0 | 0 | 0 | 0 | 0 | 0 | 0 | 0 | 0 | 0 | 0 | 0 | 0
1211 | 5556-FCAW | 24 | 7440020 | Nickel | 0 | NonCancerAcute | 0 | 0 | 0 | 0 | 0 | 0 | 0 | 0 | 0 | 0 | 0 | 0 | 0 | 0
1212 | 5556-FCAW | 24 | 7723140 | Phosphorus | 0 | NonCancerAcute | 0 | 0 | 0 | 0 | 0 | 0 | 0 | 0 | 0 | 0 | 0 | 0 | 0 | 0
1213 | 5556-FCAW | 24 | 7439921 | Lead | 0 | NonCancerAcute | 0 | 0 | 0 | 0 | 0 | 0 | 0 | 0 | 0 | 0 | 0 | 0 | 0 | 0
1214 | 5556-FCAW | 24 | 7440622 | Vanadium | 0 | NonCancerAcute | 0 | 0 | 0 | 0 | 0 | 0 | 0 | 0 | 0 | 0 | 0 | 0 | 0 | 0
1215 | 5556-FCAW | 24 | 7440666 | Zinc | 0.266 | NonCancerAcute | 0 | 0 | 0 | 0 | 0 | 0 | 0 | 0 | 0 | 0 | 0 | 0 | 0 | 0
1216 | 718-FCAW | 24 | 7429905 | Aluminum | 0.851 | NonCancerAcute | 0 | 0 | 0 | 0 | 0 | 0 | 0 | 0 | 0 | 0 | 0 | 0 | 0 | 0
1217 | 718-FCAW | 24 | 1344281 | Alumin Oxide | 0 | NonCancerAcute | 0 | 0 | 0 | 0 | 0 | 0 | 0 | 0 | 0 | 0 | 0 | 0 | 0 | 0
1218 | 718-FCAW | 24 | 7440417 | Beryllium | 0 | NonCancerAcute | 0 | 0 | 0 | 0 | 0 | 0 | 0 | 0 | 0 | 0 | 0 | 0 | 0 | 0
1219 | 718-FCAW | 24 | 7440439 | Cadmium | 0 | NonCancerAcute | 0 | 0 | 0 | 0 | 0 | 0 | 0 | 0 | 0 | 0 | 0 | 0 | 0 | 0
1220 | 718-FCAW | 24 | 7440484 | Cobalt | 1.06 | NonCancerAcute | 0 | 0 | 0 | 0 | 0 | 0 | 0 | 0 | 0 | 0 | 0 | 0 | 0 | 0
1221 | 718-FCAW | 24 | 7440473 | Chromium | 22.3 | NonCancerAcute | 0 | 0 | 0 | 0 | 0 | 0 | 0 | 0 | 0 | 0 | 0 | 0 | 0 | 0
1222 | 718-FCAW | 24 | 18540299 | Cr(VI) | 2.23 | NonCancerAcute | 0 | 0 | 0 | 0 | 0 | 0 | 0 | 0 | 0 | 0 | 0 | 0 | 0 | 0
1223 | 718-FCAW | 24 | 1175 | Silica, Crystln | 0 | NonCancerAcute | 0 | 0 | 0 | 0 | 0 | 0 | 0 | 0 | 0 | 0 | 0 | 0 | 0 | 0
1224 | 718-FCAW | 24 | 7440508 | Copper | 0.319 | NonCancerAcute | 0 | 0 | 0 | 0 | 0 | 0 | 0.00319 | 0 | 0 | 0 | 0 | 0 | 0 | 0
1225 | 718-FCAW | 24 | 7439965 | Manganese | 0.372 | NonCancerAcute | 0 | 0 | 0 | 0 | 0 | 0 | 0 | 0 | 0 | 0 | 0 | 0 | 0 | 0
1226 | 718-FCAW | 24 | 7440020 | Nickel | 58.5 | NonCancerAcute | 0 | 0 | 292.5 | 0 | 0 | 0 | 0 | 0 | 0 | 0 | 0 | 0 | 0 | 0
1227 | 718-FCAW | 24 | 7723140 | Phosphorus | 0 | NonCancerAcute | 0 | 0 | 0 | 0 | 0 | 0 | 0 | 0 | 0 | 0 | 0 | 0 | 0 | 0
1228 | 718-FCAW | 24 | 7439921 | Lead | 0 | NonCancerAcute | 0 | 0 | 0 | 0 | 0 | 0 | 0 | 0 | 0 | 0 | 0 | 0 | 0 | 0
1229 | 718-FCAW | 24 | 7440622 | Vanadium | 0 | NonCancerAcute | 0 | 0 | 0 | 0 | 0 | 0 | 0 | 0 | 0 | 0 | 0 | 0 | 0 | 0
1230 | 718-FCAW | 24 | 7440666 | Zinc | 0 | NonCancerAcute | 0 | 0 | 0 | 0 | 0 | 0 | 0 | 0 | 0 | 0 | 0 | 0 | 0 | 0
1231 | 80S-FCAW | 24 | 7429905 | Aluminum | 0 | NonCancerAcute | 0 | 0 | 0 | 0 | 0 | 0 | 0 | 0 | 0 | 0 | 0 | 0 | 0 | 0
1232 | 80S-FCAW | 24 | 1344281 | Alumin Oxide | 0 | NonCancerAcute | 0 | 0 | 0 | 0 | 0 | 0 | 0 | 0 | 0 | 0 | 0 | 0 | 0 | 0
1233 | 80S-FCAW | 24 | 7440417 | Beryllium | 0 | NonCancerAcute | 0 | 0 | 0 | 0 | 0 | 0 | 0 | 0 | 0 | 0 | 0 | 0 | 0 | 0
1234 | 80S-FCAW | 24 | 7440439 | Cadmium | 0 | NonCancerAcute | 0 | 0 | 0 | 0 | 0 | 0 | 0 | 0 | 0 | 0 | 0 | 0 | 0 | 0
1235 | 80S-FCAW | 24 | 7440484 | Cobalt | 0 | NonCancerAcute | 0 | 0 | 0 | 0 | 0 | 0 | 0 | 0 | 0 | 0 | 0 | 0 | 0 | 0
1236 | 80S-FCAW | 24 | 7440473 | Chromium | 0 | NonCancerAcute | 0 | 0 | 0 | 0 | 0 | 0 | 0 | 0 | 0 | 0 | 0 | 0 | 0 | 0
1237 | 80S-FCAW | 24 | 18540299 | Cr(VI) | 0 | NonCancerAcute | 0 | 0 | 0 | 0 | 0 | 0 | 0 | 0 | 0 | 0 | 0 | 0 | 0 | 0
1238 | 80S-FCAW | 24 | 1175 | Silica, Crystln | 0 | NonCancerAcute | 0 | 0 | 0 | 0 | 0 | 0 | 0 | 0 | 0 | 0 | 0 | 0 | 0 | 0
1239 | 80S-FCAW | 24 | 7440508 | Copper | 0.106 | NonCancerAcute | 0 | 0 | 0 | 0 | 0 | 0 | 0.00106 | 0 | 0 | 0 | 0 | 0 | 0 | 0
1240 | 80S-FCAW | 24 | 7439965 | Manganese | 2.07 | NonCancerAcute | 0 | 0 | 0 | 0 | 0 | 0 | 0 | 0 | 0 | 0 | 0 | 0 | 0 | 0
1241 | 80S-FCAW | 24 | 7440020 | Nickel | 0.0213 | NonCancerAcute | 0 | 0 | 0.1065 | 0 | 0 | 0 | 0 | 0 | 0 | 0 | 0 | 0 | 0 | 0
1242 | 80S-FCAW | 24 | 7723140 | Phosphorus | 0.0122 | NonCancerAcute | 0 | 0 | 0 | 0 | 0 | 0 | 0 | 0 | 0 | 0 | 0 | 0 | 0 | 0
1243 | 80S-FCAW | 24 | 7439921 | Lead | 0 | NonCancerAcute | 0 | 0 | 0 | 0 | 0 | 0 | 0 | 0 | 0 | 0 | 0 | 0 | 0 | 0
1244 | 80S-FCAW | 24 | 7440622 | Vanadium | 0 | NonCancerAcute | 0 | 0 | 0 | 0 | 0 | 0 | 0 | 0 | 0 | 0 | 0 | 0 | 0 | 0
1245 | 80S-FCAW | 24 | 7440666 | Zinc | 0 | NonCancerAcute | 0 | 0 | 0 | 0 | 0 | 0 | 0 | 0 | 0 | 0 | 0 | 0 | 0 | 0
1246 | 90S-FCAW | 24 | 7429905 | Aluminum | 0 | NonCancerAcute | 0 | 0 | 0 | 0 | 0 | 0 | 0 | 0 | 0 | 0 | 0 | 0 | 0 | 0
1247 | 90S-FCAW | 24 | 1344281 | Alumin Oxide | 0 | NonCancerAcute | 0 | 0 | 0 | 0 | 0 | 0 | 0 | 0 | 0 | 0 | 0 | 0 | 0 | 0
1248 | 90S-FCAW | 24 | 7440417 | Beryllium | 0 | NonCancerAcute | 0 | 0 | 0 | 0 | 0 | 0 | 0 | 0 | 0 | 0 | 0 | 0 | 0 | 0
1249 | 90S-FCAW | 24 | 7440439 | Cadmium | 0 | NonCancerAcute | 0 | 0 | 0 | 0 | 0 | 0 | 0 | 0 | 0 | 0 | 0 | 0 | 0 | 0
1250 | 90S-FCAW | 24 | 7440484 | Cobalt | 0 | NonCancerAcute | 0 | 0 | 0 | 0 | 0 | 0 | 0 | 0 | 0 | 0 | 0 | 0 | 0 | 0
1251 | 90S-FCAW | 24 | 7440473 | Chromium | 2.55 | NonCancerAcute | 0 | 0 | 0 | 0 | 0 | 0 | 0 | 0 | 0 | 0 | 0 | 0 | 0 | 0
1252 | 90S-FCAW | 24 | 18540299 | Cr(VI) | 0.255 | NonCancerAcute | 0 | 0 | 0 | 0 | 0 | 0 | 0 | 0 | 0 | 0 | 0 | 0 | 0 | 0
1253 | 90S-FCAW | 24 | 1175 | Silica, Crystln | 0 | NonCancerAcute | 0 | 0 | 0 | 0 | 0 | 0 | 0 | 0 | 0 | 0 | 0 | 0 | 0 | 0
1254 | 90S-FCAW | 24 | 7440508 | Copper | 0.0851 | NonCancerAcute | 0 | 0 | 0 | 0 | 0 | 0 | 0.000851 | 0 | 0 | 0 | 0 | 0 | 0 | 0
1255 | 90S-FCAW | 24 | 7439965 | Manganese | 0.617 | NonCancerAcute | 0 | 0 | 0 | 0 | 0 | 0 | 0 | 0 | 0 | 0 | 0 | 0 | 0 | 0
1256 | 90S-FCAW | 24 | 7440020 | Nickel | 0.0425 | NonCancerAcute | 0 | 0 | 0.2125 | 0 | 0 | 0 | 0 | 0 | 0 | 0 | 0 | 0 | 0 | 0
1257 | 90S-FCAW | 24 | 7723140 | Phosphorus | 0.00507 | NonCancerAcute | 0 | 0 | 0 | 0 | 0 | 0 | 0 | 0 | 0 | 0 | 0 | 0 | 0 | 0
1258 | 90S-FCAW | 24 | 7439921 | Lead | 0 | NonCancerAcute | 0 | 0 | 0 | 0 | 0 | 0 | 0 | 0 | 0 | 0 | 0 | 0 | 0 | 0
1259 | 90S-FCAW | 24 | 7440622 | Vanadium | 0 | NonCancerAcute | 0 | 0 | 0 | 0 | 0 | 0 | 0 | 0 | 0 | 0 | 0 | 0 | 0 | 0
1260 | 90S-FCAW | 24 | 7440666 | Zinc | 0 | NonCancerAcute | 0 | 0 | 0 | 0 | 0 | 0 | 0 | 0 | 0 | 0 | 0 | 0 | 0 | 0
1261 | 5786-FCAW | 24 | 7429905 | Aluminum | 0 | NonCancerAcute | 0 | 0 | 0 | 0 | 0 | 0 | 0 | 0 | 0 | 0 | 0 | 0 | 0 | 0
1262 | 5786-FCAW | 24 | 1344281 | Alumin Oxide | 0 | NonCancerAcute | 0 | 0 | 0 | 0 | 0 | 0 | 0 | 0 | 0 | 0 | 0 | 0 | 0 | 0
1263 | 5786-FCAW | 24 | 7440417 | Beryllium | 0 | NonCancerAcute | 0 | 0 | 0 | 0 | 0 | 0 | 0 | 0 | 0 | 0 | 0 | 0 | 0 | 0
1264 | 5786-FCAW | 24 | 7440439 | Cadmium | 0 | NonCancerAcute | 0 | 0 | 0 | 0 | 0 | 0 | 0 | 0 | 0 | 0 | 0 | 0 | 0 | 0
1265 | 5786-FCAW | 24 | 7440484 | Cobalt | 2.66 | NonCancerAcute | 0 | 0 | 0 | 0 | 0 | 0 | 0 | 0 | 0 | 0 | 0 | 0 | 0 | 0
1266 | 5786-FCAW | 24 | 7440473 | Chromium | 5.32 | NonCancerAcute | 0 | 0 | 0 | 0 | 0 | 0 | 0 | 0 | 0 | 0 | 0 | 0 | 0 | 0
1267 | 5786-FCAW | 24 | 18540299 | Cr(VI) | 0.532 | NonCancerAcute | 0 | 0 | 0 | 0 | 0 | 0 | 0 | 0 | 0 | 0 | 0 | 0 | 0 | 0
1268 | 5786-FCAW | 24 | 1175 | Silica, Crystln | 0 | NonCancerAcute | 0 | 0 | 0 | 0 | 0 | 0 | 0 | 0 | 0 | 0 | 0 | 0 | 0 | 0
1269 | 5786-FCAW | 24 | 7440508 | Copper | 0 | NonCancerAcute | 0 | 0 | 0 | 0 | 0 | 0 | 0 | 0 | 0 | 0 | 0 | 0 | 0 | 0
1270 | 5786-FCAW | 24 | 7439965 | Manganese | 1.06 | NonCancerAcute | 0 | 0 | 0 | 0 | 0 | 0 | 0 | 0 | 0 | 0 | 0 | 0 | 0 | 0
1271 | 5786-FCAW | 24 | 7440020 | Nickel | 67 | NonCancerAcute | 0 | 0 | 335 | 0 | 0 | 0 | 0 | 0 | 0 | 0 | 0 | 0 | 0 | 0
1272 | 5786-FCAW | 24 | 7723140 | Phosphorus | 0 | NonCancerAcute | 0 | 0 | 0 | 0 | 0 | 0 | 0 | 0 | 0 | 0 | 0 | 0 | 0 | 0
1273 | 5786-FCAW | 24 | 7439921 | Lead | 0 | NonCancerAcute | 0 | 0 | 0 | 0 | 0 | 0 | 0 | 0 | 0 | 0 | 0 | 0 | 0 | 0
1274 | 5786-FCAW | 24 | 7440622 | Vanadium | 0.638 | NonCancerAcute | 0 | 0 | 0 | 0 | 0 | 0 | 0.021267 | 0 | 0.021267 | 0 | 0 | 0 | 0 | 0
1275 | 5786-FCAW | 24 | 7440666 | Zinc | 0 | NonCancerAcute | 0 | 0 | 0 | 0 | 0 | 0 | 0 | 0 | 0 | 0 | 0 | 0 | 0 | 0
1276 | 4643-FCAW | 24 | 7429905 | Aluminum | 0 | NonCancerAcute | 0 | 0 | 0 | 0 | 0 | 0 | 0 | 0 | 0 | 0 | 0 | 0 | 0 | 0
1277 | 4643-FCAW | 24 | 1344281 | Alumin Oxide | 0 | NonCancerAcute | 0 | 0 | 0 | 0 | 0 | 0 | 0 | 0 | 0 | 0 | 0 | 0 | 0 | 0
1278 | 4643-FCAW | 24 | 7440417 | Beryllium | 0.000851 | NonCancerAcute | 0 | 0 | 0 | 0 | 0 | 0 | 0 | 0 | 0 | 0 | 0 | 0 | 0 | 0
1279 | 4643-FCAW | 24 | 7440439 | Cadmium | 0 | NonCancerAcute | 0 | 0 | 0 | 0 | 0 | 0 | 0 | 0 | 0 | 0 | 0 | 0 | 0 | 0
1280 | 4643-FCAW | 24 | 7440484 | Cobalt | 0 | NonCancerAcute | 0 | 0 | 0 | 0 | 0 | 0 | 0 | 0 | 0 | 0 | 0 | 0 | 0 | 0
1281 | 4643-FCAW | 24 | 7440473 | Chromium | 0 | NonCancerAcute | 0 | 0 | 0 | 0 | 0 | 0 | 0 | 0 | 0 | 0 | 0 | 0 | 0 | 0
1282 | 4643-FCAW | 24 | 18540299 | Cr(VI) | 0 | NonCancerAcute | 0 | 0 | 0 | 0 | 0 | 0 | 0 | 0 | 0 | 0 | 0 | 0 | 0 | 0
1283 | 4643-FCAW | 24 | 1175 | Silica, Crystln | 0 | NonCancerAcute | 0 | 0 | 0 | 0 | 0 | 0 | 0 | 0 | 0 | 0 | 0 | 0 | 0 | 0
1284 | 4643-FCAW | 24 | 7440508 | Copper | 0.106 | NonCancerAcute | 0 | 0 | 0 | 0 | 0 | 0 | 0.00106 | 0 | 0 | 0 | 0 | 0 | 0 | 0
1285 | 4643-FCAW | 24 | 7439965 | Manganese | 0.0532 | NonCancerAcute | 0 | 0 | 0 | 0 | 0 | 0 | 0 | 0 | 0 | 0 | 0 | 0 | 0 | 0
1286 | 4643-FCAW | 24 | 7440020 | Nickel | 0 | NonCancerAcute | 0 | 0 | 0 | 0 | 0 | 0 | 0 | 0 | 0 | 0 | 0 | 0 | 0 | 0
1287 | 4643-FCAW | 24 | 7723140 | Phosphorus | 0 | NonCancerAcute | 0 | 0 | 0 | 0 | 0 | 0 | 0 | 0 | 0 | 0 | 0 | 0 | 0 | 0
1288 | 4643-FCAW | 24 | 7439921 | Lead | 0 | NonCancerAcute | 0 | 0 | 0 | 0 | 0 | 0 | 0 | 0 | 0 | 0 | 0 | 0 | 0 | 0
1289 | 4643-FCAW | 24 | 7440622 | Vanadium | 0 | NonCancerAcute | 0 | 0 | 0 | 0 | 0 | 0 | 0 | 0 | 0 | 0 | 0 | 0 | 0 | 0
1290 | 4643-FCAW | 24 | 7440666 | Zinc | 0.106 | NonCancerAcute | 0 | 0 | 0 | 0 | 0 | 0 | 0 | 0 | 0 | 0 | 0 | 0 | 0 | 0
1291 | 9015-FCAW | 24 | 7429905 | Aluminum | 0 | NonCancerAcute | 0 | 0 | 0 | 0 | 0 | 0 | 0 | 0 | 0 | 0 | 0 | 0 | 0 | 0
1292 | 9015-FCAW | 24 | 1344281 | Alumin Oxide | 0 | NonCancerAcute | 0 | 0 | 0 | 0 | 0 | 0 | 0 | 0 | 0 | 0 | 0 | 0 | 0 | 0
1293 | 9015-FCAW | 24 | 7440417 | Beryllium | 0 | NonCancerAcute | 0 | 0 | 0 | 0 | 0 | 0 | 0 | 0 | 0 | 0 | 0 | 0 | 0 | 0
1294 | 9015-FCAW | 24 | 7440439 | Cadmium | 0 | NonCancerAcute | 0 | 0 | 0 | 0 | 0 | 0 | 0 | 0 | 0 | 0 | 0 | 0 | 0 | 0
1295 | 9015-FCAW | 24 | 7440484 | Cobalt | 0 | NonCancerAcute | 0 | 0 | 0 | 0 | 0 | 0 | 0 | 0 | 0 | 0 | 0 | 0 | 0 | 0
1296 | 9015-FCAW | 24 | 7440473 | Chromium | 10.6 | NonCancerAcute | 0 | 0 | 0 | 0 | 0 | 0 | 0 | 0 | 0 | 0 | 0 | 0 | 0 | 0
1297 | 9015-FCAW | 24 | 18540299 | Cr(VI) | 1.06 | NonCancerAcute | 0 | 0 | 0 | 0 | 0 | 0 | 0 | 0 | 0 | 0 | 0 | 0 | 0 | 0
1298 | 9015-FCAW | 24 | 1175 | Silica, Crystln | 1.06 | NonCancerAcute | 0 | 0 | 0 | 0 | 0 | 0 | 0 | 0 | 0 | 0 | 0 | 0 | 0 | 0
1299 | 9015-FCAW | 24 | 7440508 | Copper | 0 | NonCancerAcute | 0 | 0 | 0 | 0 | 0 | 0 | 0 | 0 | 0 | 0 | 0 | 0 | 0 | 0
1300 | 9015-FCAW | 24 | 7439965 | Manganese | 5.32 | NonCancerAcute | 0 | 0 | 0 | 0 | 0 | 0 | 0 | 0 | 0 | 0 | 0 | 0 | 0 | 0
1301 | 9015-FCAW | 24 | 7440020 | Nickel | 1.06 | NonCancerAcute | 0 | 0 | 5.3 | 0 | 0 | 0 | 0 | 0 | 0 | 0 | 0 | 0 | 0 | 0
1302 | 9015-FCAW | 24 | 7723140 | Phosphorus | 0 | NonCancerAcute | 0 | 0 | 0 | 0 | 0 | 0 | 0 | 0 | 0 | 0 | 0 | 0 | 0 | 0
1303 | 9015-FCAW | 24 | 7439921 | Lead | 0 | NonCancerAcute | 0 | 0 | 0 | 0 | 0 | 0 | 0 | 0 | 0 | 0 | 0 | 0 | 0 | 0
1304 | 9015-FCAW | 24 | 7440622 | Vanadium | 0 | NonCancerAcute | 0 | 0 | 0 | 0 | 0 | 0 | 0 | 0 | 0 | 0 | 0 | 0 | 0 | 0
1305 | 9015-FCAW | 24 | 7440666 | Zinc | 0 | NonCancerAcute | 0 | 0 | 0 | 0 | 0 | 0 | 0 | 0 | 0 | 0 | 0 | 0 | 0 | 0
1306 | Ti-2-FCAW | 24 | 7429905 | Aluminum | 0 | NonCancerAcute | 0 | 0 | 0 | 0 | 0 | 0 | 0 | 0 | 0 | 0 | 0 | 0 | 0 | 0
1307 | Ti-2-FCAW | 24 | 1344281 | Alumin Oxide | 0 | NonCancerAcute | 0 | 0 | 0 | 0 | 0 | 0 | 0 | 0 | 0 | 0 | 0 | 0 | 0 | 0
1308 | Ti-2-FCAW | 24 | 7440417 | Beryllium | 0 | NonCancerAcute | 0 | 0 | 0 | 0 | 0 | 0 | 0 | 0 | 0 | 0 | 0 | 0 | 0 | 0
1309 | Ti-2-FCAW | 24 | 7440439 | Cadmium | 0 | NonCancerAcute | 0 | 0 | 0 | 0 | 0 | 0 | 0 | 0 | 0 | 0 | 0 | 0 | 0 | 0
1310 | Ti-2-FCAW | 24 | 7440484 | Cobalt | 0 | NonCancerAcute | 0 | 0 | 0 | 0 | 0 | 0 | 0 | 0 | 0 | 0 | 0 | 0 | 0 | 0
1311 | Ti-2-FCAW | 24 | 7440473 | Chromium | 0 | NonCancerAcute | 0 | 0 | 0 | 0 | 0 | 0 | 0 | 0 | 0 | 0 | 0 | 0 | 0 | 0
1312 | Ti-2-FCAW | 24 | 18540299 | Cr(VI) | 0 | NonCancerAcute | 0 | 0 | 0 | 0 | 0 | 0 | 0 | 0 | 0 | 0 | 0 | 0 | 0 | 0
1313 | Ti-2-FCAW | 24 | 1175 | Silica, Crystln | 0 | NonCancerAcute | 0 | 0 | 0 | 0 | 0 | 0 | 0 | 0 | 0 | 0 | 0 | 0 | 0 | 0
1314 | Ti-2-FCAW | 24 | 7440508 | Copper | 0 | NonCancerAcute | 0 | 0 | 0 | 0 | 0 | 0 | 0 | 0 | 0 | 0 | 0 | 0 | 0 | 0
1315 | Ti-2-FCAW | 24 | 7439965 | Manganese | 0 | NonCancerAcute | 0 | 0 | 0 | 0 | 0 | 0 | 0 | 0 | 0 | 0 | 0 | 0 | 0 | 0
1316 | Ti-2-FCAW | 24 | 7440020 | Nickel | 0 | NonCancerAcute | 0 | 0 | 0 | 0 | 0 | 0 | 0 | 0 | 0 | 0 | 0 | 0 | 0 | 0
1317 | Ti-2-FCAW | 24 | 7723140 | Phosphorus | 0 | NonCancerAcute | 0 | 0 | 0 | 0 | 0 | 0 | 0 | 0 | 0 | 0 | 0 | 0 | 0 | 0
1318 | Ti-2-FCAW | 24 | 7439921 | Lead | 0 | NonCancerAcute | 0 | 0 | 0 | 0 | 0 | 0 | 0 | 0 | 0 | 0 | 0 | 0 | 0 | 0
1319 | Ti-2-FCAW | 24 | 7440622 | Vanadium | 0 | NonCancerAcute | 0 | 0 | 0 | 0 | 0 | 0 | 0 | 0 | 0 | 0 | 0 | 0 | 0 | 0
1320 | Ti-2-FCAW | 24 | 7440666 | Zinc | 0 | NonCancerAcute | 0 | 0 | 0 | 0 | 0 | 0 | 0 | 0 | 0 | 0 | 0 | 0 | 0 | 0
1321 | INCO 62-FCAW | 24 | 7429905 | Aluminum | 0 | NonCancerAcute | 0 | 0 | 0 | 0 | 0 | 0 | 0 | 0 | 0 | 0 | 0 | 0 | 0 | 0
1322 | INCO 62-FCAW | 24 | 1344281 | Alumin Oxide | 0 | NonCancerAcute | 0 | 0 | 0 | 0 | 0 | 0 | 0 | 0 | 0 | 0 | 0 | 0 | 0 | 0
1323 | INCO 63-FCAW | 24 | 7440417 | Beryllium | 0 | NonCancerAcute | 0 | 0 | 0 | 0 | 0 | 0 | 0 | 0 | 0 | 0 | 0 | 0 | 0 | 0
1324 | INCO 64-FCAW | 24 | 7440439 | Cadmium | 0 | NonCancerAcute | 0 | 0 | 0 | 0 | 0 | 0 | 0 | 0 | 0 | 0 | 0 | 0 | 0 | 0
1325 | INCO 65-FCAW | 24 | 7440484 | Cobalt | 0 | NonCancerAcute | 0 | 0 | 0 | 0 | 0 | 0 | 0 | 0 | 0 | 0 | 0 | 0 | 0 | 0
1326 | INCO 66-FCAW | 24 | 7440473 | Chromium | 18.1 | NonCancerAcute | 0 | 0 | 0 | 0 | 0 | 0 | 0 | 0 | 0 | 0 | 0 | 0 | 0 | 0
1327 | INCO 67-FCAW | 24 | 18540299 | Cr(VI) | 1.81 | NonCancerAcute | 0 | 0 | 0 | 0 | 0 | 0 | 0 | 0 | 0 | 0 | 0 | 0 | 0 | 0
1328 | INCO 68-FCAW | 24 | 1175 | Silica, Crystln | 0 | NonCancerAcute | 0 | 0 | 0 | 0 | 0 | 0 | 0 | 0 | 0 | 0 | 0 | 0 | 0 | 0
1329 | INCO 69-FCAW | 24 | 7440508 | Copper | 0.532 | NonCancerAcute | 0 | 0 | 0 | 0 | 0 | 0 | 0.00532 | 0 | 0 | 0 | 0 | 0 | 0 | 0
1330 | INCO 70-FCAW | 24 | 7439965 | Manganese | 1.06 | NonCancerAcute | 0 | 0 | 0 | 0 | 0 | 0 | 0 | 0 | 0 | 0 | 0 | 0 | 0 | 0
1331 | INCO 71-FCAW | 24 | 7440020 | Nickel | 74.4 | NonCancerAcute | 0 | 0 | 372 | 0 | 0 | 0 | 0 | 0 | 0 | 0 | 0 | 0 | 0 | 0
1332 | INCO 72-FCAW | 24 | 7723140 | Phosphorus | 0.0304 | NonCancerAcute | 0 | 0 | 0 | 0 | 0 | 0 | 0 | 0 | 0 | 0 | 0 | 0 | 0 | 0
1333 | INCO 73-FCAW | 24 | 7439921 | Lead | 0 | NonCancerAcute | 0 | 0 | 0 | 0 | 0 | 0 | 0 | 0 | 0 | 0 | 0 | 0 | 0 | 0
1334 | INCO 74-FCAW | 24 | 7440622 | Vanadium | 0 | NonCancerAcute | 0 | 0 | 0 | 0 | 0 | 0 | 0 | 0 | 0 | 0 | 0 | 0 | 0 | 0
1335 | INCO 75-FCAW | 24 | 7440666 | Zinc | 0 | NonCancerAcute | 0 | 0 | 0 | 0 | 0 | 0 | 0 | 0 | 0 | 0 | 0 | 0 | 0 | 0
1336 | L-56-FCAW | 24 | 7429905 | Aluminum | 0 | NonCancerAcute | 0 | 0 | 0 | 0 | 0 | 0 | 0 | 0 | 0 | 0 | 0 | 0 | 0 | 0
1337 | L-56-FCAW | 24 | 1344281 | Alumin Oxide | 0 | NonCancerAcute | 0 | 0 | 0 | 0 | 0 | 0 | 0 | 0 | 0 | 0 | 0 | 0 | 0 | 0
1338 | L-56-FCAW | 24 | 7440417 | Beryllium | 0 | NonCancerAcute | 0 | 0 | 0 | 0 | 0 | 0 | 0 | 0 | 0 | 0 | 0 | 0 | 0 | 0
1339 | L-56-FCAW | 24 | 7440439 | Cadmium | 0 | NonCancerAcute | 0 | 0 | 0 | 0 | 0 | 0 | 0 | 0 | 0 | 0 | 0 | 0 | 0 | 0
1340 | L-56-FCAW | 24 | 7440484 | Cobalt | 0 | NonCancerAcute | 0 | 0 | 0 | 0 | 0 | 0 | 0 | 0 | 0 | 0 | 0 | 0 | 0 | 0
1341 | L-56-FCAW | 24 | 7440473 | Chromium | 0 | NonCancerAcute | 0 | 0 | 0 | 0 | 0 | 0 | 0 | 0 | 0 | 0 | 0 | 0 | 0 | 0
1342 | L-56-FCAW | 24 | 18540299 | Cr(VI) | 0 | NonCancerAcute | 0 | 0 | 0 | 0 | 0 | 0 | 0 | 0 | 0 | 0 | 0 | 0 | 0 | 0
1343 | L-56-FCAW | 24 | 1175 | Silica, Crystln | 0 | NonCancerAcute | 0 | 0 | 0 | 0 | 0 | 0 | 0 | 0 | 0 | 0 | 0 | 0 | 0 | 0
1344 | L-56-FCAW | 24 | 7440508 | Copper | 0 | NonCancerAcute | 0 | 0 | 0 | 0 | 0 | 0 | 0 | 0 | 0 | 0 | 0 | 0 | 0 | 0
1345 | L-56-FCAW | 24 | 7439965 | Manganese | 5.32 | NonCancerAcute | 0 | 0 | 0 | 0 | 0 | 0 | 0 | 0 | 0 | 0 | 0 | 0 | 0 | 0
1346 | L-56-FCAW | 24 | 7440020 | Nickel | 0 | NonCancerAcute | 0 | 0 | 0 | 0 | 0 | 0 | 0 | 0 | 0 | 0 | 0 | 0 | 0 | 0
1347 | L-56-FCAW | 24 | 7723140 | Phosphorus | 0 | NonCancerAcute | 0 | 0 | 0 | 0 | 0 | 0 | 0 | 0 | 0 | 0 | 0 | 0 | 0 | 0
1348 | L-56-FCAW | 24 | 7439921 | Lead | 0 | NonCancerAcute | 0 | 0 | 0 | 0 | 0 | 0 | 0 | 0 | 0 | 0 | 0 | 0 | 0 | 0
1349 | L-56-FCAW | 24 | 7440622 | Vanadium | 0 | NonCancerAcute | 0 | 0 | 0 | 0 | 0 | 0 | 0 | 0 | 0 | 0 | 0 | 0 | 0 | 0
1350 | L-56-FCAW | 24 | 7440666 | Zinc | 0 | NonCancerAcute | 0 | 0 | 0 | 0 | 0 | 0 | 0 | 0 | 0 | 0 | 0 | 0 | 0 | 0
1351 | M12K-SAW | 24 | 7429905 | Aluminum | 0 | NonCancerAcute | 0 | 0 | 0 | 0 | 0 | 0 | 0 | 0 | 0 | 0 | 0 | 0 | 0 | 0
1352 | M12K-SAW | 24 | 1344281 | Alumin Oxide | 0 | NonCancerAcute | 0 | 0 | 0 | 0 | 0 | 0 | 0 | 0 | 0 | 0 | 0 | 0 | 0 | 0
1353 | M12K-SAW | 24 | 7440417 | Beryllium | 0 | NonCancerAcute | 0 | 0 | 0 | 0 | 0 | 0 | 0 | 0 | 0 | 0 | 0 | 0 | 0 | 0
1354 | M12K-SAW | 24 | 7440439 | Cadmium | 0 | NonCancerAcute | 0 | 0 | 0 | 0 | 0 | 0 | 0 | 0 | 0 | 0 | 0 | 0 | 0 | 0
1355 | M12K-SAW | 24 | 7440484 | Cobalt | 0 | NonCancerAcute | 0 | 0 | 0 | 0 | 0 | 0 | 0 | 0 | 0 | 0 | 0 | 0 | 0 | 0
1356 | M12K-SAW | 24 | 7440473 | Chromium | 0 | NonCancerAcute | 0 | 0 | 0 | 0 | 0 | 0 | 0 | 0 | 0 | 0 | 0 | 0 | 0 | 0
1357 | M12K-SAW | 24 | 18540299 | Cr(VI) | 0 | NonCancerAcute | 0 | 0 | 0 | 0 | 0 | 0 | 0 | 0 | 0 | 0 | 0 | 0 | 0 | 0
1358 | M12K-SAW | 24 | 1175 | Silica, Crystln | 0 | NonCancerAcute | 0 | 0 | 0 | 0 | 0 | 0 | 0 | 0 | 0 | 0 | 0 | 0 | 0 | 0
1359 | M12K-SAW | 24 | 7440508 | Copper | 0.00093 | NonCancerAcute | 0 | 0 | 0 | 0 | 0 | 0 | 9.3e-06 | 0 | 0 | 0 | 0 | 0 | 0 | 0
1360 | M12K-SAW | 24 | 7439965 | Manganese | 0.00332 | NonCancerAcute | 0 | 0 | 0 | 0 | 0 | 0 | 0 | 0 | 0 | 0 | 0 | 0 | 0 | 0
1361 | M12K-SAW | 24 | 7440020 | Nickel | 0 | NonCancerAcute | 0 | 0 | 0 | 0 | 0 | 0 | 0 | 0 | 0 | 0 | 0 | 0 | 0 | 0
1362 | M12K-SAW | 24 | 7723140 | Phosphorus | 7.97e-05 | NonCancerAcute | 0 | 0 | 0 | 0 | 0 | 0 | 0 | 0 | 0 | 0 | 0 | 0 | 0 | 0
1363 | M12K-SAW | 24 | 7439921 | Lead | 0 | NonCancerAcute | 0 | 0 | 0 | 0 | 0 | 0 | 0 | 0 | 0 | 0 | 0 | 0 | 0 | 0
1364 | M12K-SAW | 24 | 7440622 | Vanadium | 0 | NonCancerAcute | 0 | 0 | 0 | 0 | 0 | 0 | 0 | 0 | 0 | 0 | 0 | 0 | 0 | 0
1365 | M12K-SAW | 24 | 7440666 | Zinc | 0 | NonCancerAcute | 0 | 0 | 0 | 0 | 0 | 0 | 0 | 0 | 0 | 0 | 0 | 0 | 0 | 0

## rural-KVR-worker-Cancer
*HARP - HRACalc v21081 8/3/2022 3:35:26 PM - Cancer Risk - Input File: C:\Users\samberg\OneDrive - County of San Diego\Welding Files\Modeling\RAST\Worker_HRAInput.hra
INDEX | GRP1 | GRP2 | POLID | POLABBREV | CONC | RISK_SUM | SCENARIO | DETAILS | INH_RISK | SOIL_RISK | DERMAL_RISK | MMILK_RISK | WATER_RISK | FISH_RISK | CROP_RISK | BEEF_RISK | DAIRY_RISK | PIG_RISK | CHICKEN_RISK | EGG_RISK | 1ST_DRIVER | 2ND_DRIVER | PASTURE_CONC | FISH_CONC | WATER_CONC
1 | 14Mn-4Cr-SMAW | 24 | 7429905 | Aluminum | 0 | 0 | 25YrCancerDerived_InhSoilDerm | * | 0 | 0 | 0 | 0 | 0 | 0 | 0 | 0 | 0 | 0 | 0 | 0 |  |  | 0 | 0 | 0
2 | 14Mn-4Cr-SMAW | 24 | 1344281 | Alumin Oxide | 0 | 0 | 25YrCancerDerived_InhSoilDerm | * | 0 | 0 | 0 | 0 | 0 | 0 | 0 | 0 | 0 | 0 | 0 | 0 |  |  | 0 | 0 | 0
3 | 14Mn-4Cr-SMAW | 24 | 7440417 | Beryllium | 0 | 0 | 25YrCancerDerived_InhSoilDerm | * | 0 | 0 | 0 | 0 | 0 | 0 | 0 | 0 | 0 | 0 | 0 | 0 |  |  | 0 | 0 | 0
4 | 14Mn-4Cr-SMAW | 24 | 7440439 | Cadmium | 0 | 0 | 25YrCancerDerived_InhSoilDerm | * | 0 | 0 | 0 | 0 | 0 | 0 | 0 | 0 | 0 | 0 | 0 | 0 |  |  | 0 | 0 | 0
5 | 14Mn-4Cr-SMAW | 24 | 7440484 | Cobalt | 0 | 0 | 25YrCancerDerived_InhSoilDerm | * | 0 | 0 | 0 | 0 | 0 | 0 | 0 | 0 | 0 | 0 | 0 | 0 |  |  | 0 | 0 | 0
6 | 14Mn-4Cr-SMAW | 24 | 7440473 | Chromium | 0.000243 | 0 | 25YrCancerDerived_InhSoilDerm | * | 0 | 0 | 0 | 0 | 0 | 0 | 0 | 0 | 0 | 0 | 0 | 0 |  |  | 0 | 0 | 0
7 | 14Mn-4Cr-SMAW | 24 | 18540299 | Cr(VI) | 0.000134 | 1.6236e-05 | 25YrCancerDerived_InhSoilDerm | * | 1.6149e-05 | 8.1421e-08 | 5.6452e-09 | 0 | 0 | 0 | 0 | 0 | 0 | 0 | 0 | 0 | INHALATION | SOIL | 0 | 0 | 0
8 | 14Mn-4Cr-SMAW | 24 | 1175 | Silica, Crystln | 0 | 0 | 25YrCancerDerived_InhSoilDerm | * | 0 | 0 | 0 | 0 | 0 | 0 | 0 | 0 | 0 | 0 | 0 | 0 |  |  | 0 | 0 | 0
9 | 14Mn-4Cr-SMAW | 24 | 7440508 | Copper | 0 | 0 | 25YrCancerDerived_InhSoilDerm | * | 0 | 0 | 0 | 0 | 0 | 0 | 0 | 0 | 0 | 0 | 0 | 0 |  |  | 0 | 0 | 0
10 | 14Mn-4Cr-SMAW | 24 | 7439965 | Manganese | 0.00406 | 0 | 25YrCancerDerived_InhSoilDerm | * | 0 | 0 | 0 | 0 | 0 | 0 | 0 | 0 | 0 | 0 | 0 | 0 |  |  | 0 | 0 | 0
11 | 14Mn-4Cr-SMAW | 24 | 7440020 | Nickel | 0.000299 | 6.4295e-08 | 25YrCancerDerived_InhSoilDerm | * | 6.4295e-08 | 0 | 0 | 0 | 0 | 0 | 0 | 0 | 0 | 0 | 0 | 0 | INHALATION |  | 0 | 0 | 0
12 | 14Mn-4Cr-SMAW | 24 | 7723140 | Phosphorus | 0 | 0 | 25YrCancerDerived_InhSoilDerm | * | 0 | 0 | 0 | 0 | 0 | 0 | 0 | 0 | 0 | 0 | 0 | 0 |  |  | 0 | 0 | 0
13 | 14Mn-4Cr-SMAW | 24 | 7439921 | Lead | 0 | 0 | 25YrCancerDerived_InhSoilDerm | * | 0 | 0 | 0 | 0 | 0 | 0 | 0 | 0 | 0 | 0 | 0 | 0 |  |  | 0 | 0 | 0
14 | 14Mn-4Cr-SMAW | 24 | 7440622 | Vanadium | 0 | 0 | 25YrCancerDerived_InhSoilDerm | * | 0 | 0 | 0 | 0 | 0 | 0 | 0 | 0 | 0 | 0 | 0 | 0 |  |  | 0 | 0 | 0
15 | 14Mn-4Cr-SMAW | 24 | 7440666 | Zinc | 0 | 0 | 25YrCancerDerived_InhSoilDerm | * | 0 | 0 | 0 | 0 | 0 | 0 | 0 | 0 | 0 | 0 | 0 | 0 |  |  | 0 | 0 | 0
16 | 11018-SMAW | 24 | 7429905 | Aluminum | 0 | 0 | 25YrCancerDerived_InhSoilDerm | * | 0 | 0 | 0 | 0 | 0 | 0 | 0 | 0 | 0 | 0 | 0 | 0 |  |  | 0 | 0 | 0
17 | 11018-SMAW | 24 | 1344281 | Alumin Oxide | 0 | 0 | 25YrCancerDerived_InhSoilDerm | * | 0 | 0 | 0 | 0 | 0 | 0 | 0 | 0 | 0 | 0 | 0 | 0 |  |  | 0 | 0 | 0
18 | 11018-SMAW | 24 | 7440417 | Beryllium | 0 | 0 | 25YrCancerDerived_InhSoilDerm | * | 0 | 0 | 0 | 0 | 0 | 0 | 0 | 0 | 0 | 0 | 0 | 0 |  |  | 0 | 0 | 0
19 | 11018-SMAW | 24 | 7440439 | Cadmium | 0 | 0 | 25YrCancerDerived_InhSoilDerm | * | 0 | 0 | 0 | 0 | 0 | 0 | 0 | 0 | 0 | 0 | 0 | 0 |  |  | 0 | 0 | 0
20 | 11018-SMAW | 24 | 7440484 | Cobalt | 0 | 0 | 25YrCancerDerived_InhSoilDerm | * | 0 | 0 | 0 | 0 | 0 | 0 | 0 | 0 | 0 | 0 | 0 | 0 |  |  | 0 | 0 | 0
21 | 11018-SMAW | 24 | 7440473 | Chromium | 2.05e-06 | 0 | 25YrCancerDerived_InhSoilDerm | * | 0 | 0 | 0 | 0 | 0 | 0 | 0 | 0 | 0 | 0 | 0 | 0 |  |  | 0 | 0 | 0
22 | 11018-SMAW | 24 | 18540299 | Cr(VI) | 1.13e-06 | 1.3691e-07 | 25YrCancerDerived_InhSoilDerm | * | 1.3618e-07 | 6.8661e-10 | 4.7605e-11 | 0 | 0 | 0 | 0 | 0 | 0 | 0 | 0 | 0 | INHALATION | SOIL | 0 | 0 | 0
23 | 11018-SMAW | 24 | 1175 | Silica, Crystln | 4.11e-05 | 0 | 25YrCancerDerived_InhSoilDerm | * | 0 | 0 | 0 | 0 | 0 | 0 | 0 | 0 | 0 | 0 | 0 | 0 |  |  | 0 | 0 | 0
24 | 11018-SMAW | 24 | 7440508 | Copper | 0 | 0 | 25YrCancerDerived_InhSoilDerm | * | 0 | 0 | 0 | 0 | 0 | 0 | 0 | 0 | 0 | 0 | 0 | 0 |  |  | 0 | 0 | 0
25 | 11018-SMAW | 24 | 7439965 | Manganese | 0.000242 | 0 | 25YrCancerDerived_InhSoilDerm | * | 0 | 0 | 0 | 0 | 0 | 0 | 0 | 0 | 0 | 0 | 0 | 0 |  |  | 0 | 0 | 0
26 | 11018-SMAW | 24 | 7440020 | Nickel | 4.11e-05 | 8.8379e-09 | 25YrCancerDerived_InhSoilDerm | * | 8.8379e-09 | 0 | 0 | 0 | 0 | 0 | 0 | 0 | 0 | 0 | 0 | 0 | INHALATION |  | 0 | 0 | 0
27 | 11018-SMAW | 24 | 7723140 | Phosphorus | 0 | 0 | 25YrCancerDerived_InhSoilDerm | * | 0 | 0 | 0 | 0 | 0 | 0 | 0 | 0 | 0 | 0 | 0 | 0 |  |  | 0 | 0 | 0
28 | 11018-SMAW | 24 | 7439921 | Lead | 0 | 0 | 25YrCancerDerived_InhSoilDerm | * | 0 | 0 | 0 | 0 | 0 | 0 | 0 | 0 | 0 | 0 | 0 | 0 |  |  | 0 | 0 | 0
29 | 11018-SMAW | 24 | 7440622 | Vanadium | 0 | 0 | 25YrCancerDerived_InhSoilDerm | * | 0 | 0 | 0 | 0 | 0 | 0 | 0 | 0 | 0 | 0 | 0 | 0 |  |  | 0 | 0 | 0
30 | 11018-SMAW | 24 | 7440666 | Zinc | 0 | 0 | 25YrCancerDerived_InhSoilDerm | * | 0 | 0 | 0 | 0 | 0 | 0 | 0 | 0 | 0 | 0 | 0 | 0 |  |  | 0 | 0 | 0
31 | 308-SMAW | 24 | 7429905 | Aluminum | 0 | 0 | 25YrCancerDerived_InhSoilDerm | * | 0 | 0 | 0 | 0 | 0 | 0 | 0 | 0 | 0 | 0 | 0 | 0 |  |  | 0 | 0 | 0
32 | 308-SMAW | 24 | 1344281 | Alumin Oxide | 0 | 0 | 25YrCancerDerived_InhSoilDerm | * | 0 | 0 | 0 | 0 | 0 | 0 | 0 | 0 | 0 | 0 | 0 | 0 |  |  | 0 | 0 | 0
33 | 308-SMAW | 24 | 7440417 | Beryllium | 0 | 0 | 25YrCancerDerived_InhSoilDerm | * | 0 | 0 | 0 | 0 | 0 | 0 | 0 | 0 | 0 | 0 | 0 | 0 |  |  | 0 | 0 | 0
34 | 308-SMAW | 24 | 7440439 | Cadmium | 0 | 0 | 25YrCancerDerived_InhSoilDerm | * | 0 | 0 | 0 | 0 | 0 | 0 | 0 | 0 | 0 | 0 | 0 | 0 |  |  | 0 | 0 | 0
35 | 308-SMAW | 24 | 7440484 | Cobalt | 1.75e-07 | 1.1165e-09 | 25YrCancerDerived_InhSoilDerm | * | 1.1165e-09 | 0 | 0 | 0 | 0 | 0 | 0 | 0 | 0 | 0 | 0 | 0 | INHALATION |  | 0 | 0 | 0
36 | 308-SMAW | 24 | 7440473 | Chromium | 0.000155 | 0 | 25YrCancerDerived_InhSoilDerm | * | 0 | 0 | 0 | 0 | 0 | 0 | 0 | 0 | 0 | 0 | 0 | 0 |  |  | 0 | 0 | 0
37 | 308-SMAW | 24 | 18540299 | Cr(VI) | 3.5e-05 | 4.2407e-06 | 25YrCancerDerived_InhSoilDerm | * | 4.218e-06 | 2.1267e-08 | 1.4745e-09 | 0 | 0 | 0 | 0 | 0 | 0 | 0 | 0 | 0 | INHALATION | SOIL | 0 | 0 | 0
38 | 308-SMAW | 24 | 1175 | Silica, Crystln | 0 | 0 | 25YrCancerDerived_InhSoilDerm | * | 0 | 0 | 0 | 0 | 0 | 0 | 0 | 0 | 0 | 0 | 0 | 0 |  |  | 0 | 0 | 0
39 | 308-SMAW | 24 | 7440508 | Copper | 0 | 0 | 25YrCancerDerived_InhSoilDerm | * | 0 | 0 | 0 | 0 | 0 | 0 | 0 | 0 | 0 | 0 | 0 | 0 |  |  | 0 | 0 | 0
40 | 308-SMAW | 24 | 7439965 | Manganese | 4.41e-05 | 0 | 25YrCancerDerived_InhSoilDerm | * | 0 | 0 | 0 | 0 | 0 | 0 | 0 | 0 | 0 | 0 | 0 | 0 |  |  | 0 | 0 | 0
41 | 308-SMAW | 24 | 7440020 | Nickel | 7.53e-06 | 1.6192e-09 | 25YrCancerDerived_InhSoilDerm | * | 1.6192e-09 | 0 | 0 | 0 | 0 | 0 | 0 | 0 | 0 | 0 | 0 | 0 | INHALATION |  | 0 | 0 | 0
42 | 308-SMAW | 24 | 7723140 | Phosphorus | 0 | 0 | 25YrCancerDerived_InhSoilDerm | * | 0 | 0 | 0 | 0 | 0 | 0 | 0 | 0 | 0 | 0 | 0 | 0 |  |  | 0 | 0 | 0
43 | 308-SMAW | 24 | 7439921 | Lead | 0 | 0 | 25YrCancerDerived_InhSoilDerm | * | 0 | 0 | 0 | 0 | 0 | 0 | 0 | 0 | 0 | 0 | 0 | 0 |  |  | 0 | 0 | 0
44 | 308-SMAW | 24 | 7440622 | Vanadium | 0 | 0 | 25YrCancerDerived_InhSoilDerm | * | 0 | 0 | 0 | 0 | 0 | 0 | 0 | 0 | 0 | 0 | 0 | 0 |  |  | 0 | 0 | 0
45 | 308-SMAW | 24 | 7440666 | Zinc | 0 | 0 | 25YrCancerDerived_InhSoilDerm | * | 0 | 0 | 0 | 0 | 0 | 0 | 0 | 0 | 0 | 0 | 0 | 0 |  |  | 0 | 0 | 0
46 | 310-SMAW | 24 | 7429905 | Aluminum | 0 | 0 | 25YrCancerDerived_InhSoilDerm | * | 0 | 0 | 0 | 0 | 0 | 0 | 0 | 0 | 0 | 0 | 0 | 0 |  |  | 0 | 0 | 0
47 | 310-SMAW | 24 | 1344281 | Alumin Oxide | 0 | 0 | 25YrCancerDerived_InhSoilDerm | * | 0 | 0 | 0 | 0 | 0 | 0 | 0 | 0 | 0 | 0 | 0 | 0 |  |  | 0 | 0 | 0
48 | 310-SMAW | 24 | 7440417 | Beryllium | 0 | 0 | 25YrCancerDerived_InhSoilDerm | * | 0 | 0 | 0 | 0 | 0 | 0 | 0 | 0 | 0 | 0 | 0 | 0 |  |  | 0 | 0 | 0
49 | 310-SMAW | 24 | 7440439 | Cadmium | 0 | 0 | 25YrCancerDerived_InhSoilDerm | * | 0 | 0 | 0 | 0 | 0 | 0 | 0 | 0 | 0 | 0 | 0 | 0 |  |  | 0 | 0 | 0
50 | 310-SMAW | 24 | 7440484 | Cobalt | 0 | 0 | 25YrCancerDerived_InhSoilDerm | * | 0 | 0 | 0 | 0 | 0 | 0 | 0 | 0 | 0 | 0 | 0 | 0 |  |  | 0 | 0 | 0
51 | 310-SMAW | 24 | 7440473 | Chromium | 0.000443 | 0 | 25YrCancerDerived_InhSoilDerm | * | 0 | 0 | 0 | 0 | 0 | 0 | 0 | 0 | 0 | 0 | 0 | 0 |  |  | 0 | 0 | 0
52 | 310-SMAW | 24 | 18540299 | Cr(VI) | 0.000329 | 3.9863e-05 | 25YrCancerDerived_InhSoilDerm | * | 3.9649e-05 | 1.9991e-07 | 1.386e-08 | 0 | 0 | 0 | 0 | 0 | 0 | 0 | 0 | 0 | INHALATION | SOIL | 0 | 0 | 0
53 | 310-SMAW | 24 | 1175 | Silica, Crystln | 0 | 0 | 25YrCancerDerived_InhSoilDerm | * | 0 | 0 | 0 | 0 | 0 | 0 | 0 | 0 | 0 | 0 | 0 | 0 |  |  | 0 | 0 | 0
54 | 310-SMAW | 24 | 7440508 | Copper | 0 | 0 | 25YrCancerDerived_InhSoilDerm | * | 0 | 0 | 0 | 0 | 0 | 0 | 0 | 0 | 0 | 0 | 0 | 0 |  |  | 0 | 0 | 0
55 | 310-SMAW | 24 | 7439965 | Manganese | 0.000385 | 0 | 25YrCancerDerived_InhSoilDerm | * | 0 | 0 | 0 | 0 | 0 | 0 | 0 | 0 | 0 | 0 | 0 | 0 |  |  | 0 | 0 | 0
56 | 310-SMAW | 24 | 7440020 | Nickel | 3.43e-05 | 7.3757e-09 | 25YrCancerDerived_InhSoilDerm | * | 7.3757e-09 | 0 | 0 | 0 | 0 | 0 | 0 | 0 | 0 | 0 | 0 | 0 | INHALATION |  | 0 | 0 | 0
57 | 310-SMAW | 24 | 7723140 | Phosphorus | 0 | 0 | 25YrCancerDerived_InhSoilDerm | * | 0 | 0 | 0 | 0 | 0 | 0 | 0 | 0 | 0 | 0 | 0 | 0 |  |  | 0 | 0 | 0
58 | 310-SMAW | 24 | 7439921 | Lead | 4.2e-06 | 8.9579e-11 | 25YrCancerDerived_InhSoilDerm | * | 4.1684e-11 | 4.3384e-11 | 4.5119e-12 | 0 | 0 | 0 | 0 | 0 | 0 | 0 | 0 | 0 | SOIL | INHALATION | 0 | 0 | 0
59 | 310-SMAW | 24 | 7440622 | Vanadium | 0 | 0 | 25YrCancerDerived_InhSoilDerm | * | 0 | 0 | 0 | 0 | 0 | 0 | 0 | 0 | 0 | 0 | 0 | 0 |  |  | 0 | 0 | 0
60 | 310-SMAW | 24 | 7440666 | Zinc | 0 | 0 | 25YrCancerDerived_InhSoilDerm | * | 0 | 0 | 0 | 0 | 0 | 0 | 0 | 0 | 0 | 0 | 0 | 0 |  |  | 0 | 0 | 0
61 | 316-SMAW | 24 | 7429905 | Aluminum | 0 | 0 | 25YrCancerDerived_InhSoilDerm | * | 0 | 0 | 0 | 0 | 0 | 0 | 0 | 0 | 0 | 0 | 0 | 0 |  |  | 0 | 0 | 0
62 | 316-SMAW | 24 | 1344281 | Alumin Oxide | 0 | 0 | 25YrCancerDerived_InhSoilDerm | * | 0 | 0 | 0 | 0 | 0 | 0 | 0 | 0 | 0 | 0 | 0 | 0 |  |  | 0 | 0 | 0
63 | 316-SMAW | 24 | 7440417 | Beryllium | 0 | 0 | 25YrCancerDerived_InhSoilDerm | * | 0 | 0 | 0 | 0 | 0 | 0 | 0 | 0 | 0 | 0 | 0 | 0 |  |  | 0 | 0 | 0
64 | 316-SMAW | 24 | 7440439 | Cadmium | 0 | 0 | 25YrCancerDerived_InhSoilDerm | * | 0 | 0 | 0 | 0 | 0 | 0 | 0 | 0 | 0 | 0 | 0 | 0 |  |  | 0 | 0 | 0
65 | 316-SMAW | 24 | 7440484 | Cobalt | 0 | 0 | 25YrCancerDerived_InhSoilDerm | * | 0 | 0 | 0 | 0 | 0 | 0 | 0 | 0 | 0 | 0 | 0 | 0 |  |  | 0 | 0 | 0
66 | 316-SMAW | 24 | 7440473 | Chromium | 0.000155 | 0 | 25YrCancerDerived_InhSoilDerm | * | 0 | 0 | 0 | 0 | 0 | 0 | 0 | 0 | 0 | 0 | 0 | 0 |  |  | 0 | 0 | 0
67 | 316-SMAW | 24 | 18540299 | Cr(VI) | 3.5e-05 | 4.2407e-06 | 25YrCancerDerived_InhSoilDerm | * | 4.218e-06 | 2.1267e-08 | 1.4745e-09 | 0 | 0 | 0 | 0 | 0 | 0 | 0 | 0 | 0 | INHALATION | SOIL | 0 | 0 | 0
68 | 316-SMAW | 24 | 1175 | Silica, Crystln | 0 | 0 | 25YrCancerDerived_InhSoilDerm | * | 0 | 0 | 0 | 0 | 0 | 0 | 0 | 0 | 0 | 0 | 0 | 0 |  |  | 0 | 0 | 0
69 | 316-SMAW | 24 | 7440508 | Copper | 0 | 0 | 25YrCancerDerived_InhSoilDerm | * | 0 | 0 | 0 | 0 | 0 | 0 | 0 | 0 | 0 | 0 | 0 | 0 |  |  | 0 | 0 | 0
70 | 316-SMAW | 24 | 7439965 | Manganese | 9.53e-05 | 0 | 25YrCancerDerived_InhSoilDerm | * | 0 | 0 | 0 | 0 | 0 | 0 | 0 | 0 | 0 | 0 | 0 | 0 |  |  | 0 | 0 | 0
71 | 316-SMAW | 24 | 7440020 | Nickel | 9.63e-06 | 2.0708e-09 | 25YrCancerDerived_InhSoilDerm | * | 2.0708e-09 | 0 | 0 | 0 | 0 | 0 | 0 | 0 | 0 | 0 | 0 | 0 | INHALATION |  | 0 | 0 | 0
72 | 316-SMAW | 24 | 7723140 | Phosphorus | 0 | 0 | 25YrCancerDerived_InhSoilDerm | * | 0 | 0 | 0 | 0 | 0 | 0 | 0 | 0 | 0 | 0 | 0 | 0 |  |  | 0 | 0 | 0
73 | 316-SMAW | 24 | 7439921 | Lead | 0 | 0 | 25YrCancerDerived_InhSoilDerm | * | 0 | 0 | 0 | 0 | 0 | 0 | 0 | 0 | 0 | 0 | 0 | 0 |  |  | 0 | 0 | 0
74 | 316-SMAW | 24 | 7440622 | Vanadium | 0 | 0 | 25YrCancerDerived_InhSoilDerm | * | 0 | 0 | 0 | 0 | 0 | 0 | 0 | 0 | 0 | 0 | 0 | 0 |  |  | 0 | 0 | 0
75 | 316-SMAW | 24 | 7440666 | Zinc | 0 | 0 | 25YrCancerDerived_InhSoilDerm | * | 0 | 0 | 0 | 0 | 0 | 0 | 0 | 0 | 0 | 0 | 0 | 0 |  |  | 0 | 0 | 0
76 | 410-SMAW | 24 | 7429905 | Aluminum | 0 | 0 | 25YrCancerDerived_InhSoilDerm | * | 0 | 0 | 0 | 0 | 0 | 0 | 0 | 0 | 0 | 0 | 0 | 0 |  |  | 0 | 0 | 0
77 | 410-SMAW | 24 | 1344281 | Alumin Oxide | 0 | 0 | 25YrCancerDerived_InhSoilDerm | * | 0 | 0 | 0 | 0 | 0 | 0 | 0 | 0 | 0 | 0 | 0 | 0 |  |  | 0 | 0 | 0
78 | 410-SMAW | 24 | 7440417 | Beryllium | 0 | 0 | 25YrCancerDerived_InhSoilDerm | * | 0 | 0 | 0 | 0 | 0 | 0 | 0 | 0 | 0 | 0 | 0 | 0 |  |  | 0 | 0 | 0
79 | 410-SMAW | 24 | 7440439 | Cadmium | 0 | 0 | 25YrCancerDerived_InhSoilDerm | * | 0 | 0 | 0 | 0 | 0 | 0 | 0 | 0 | 0 | 0 | 0 | 0 |  |  | 0 | 0 | 0
80 | 410-SMAW | 24 | 7440484 | Cobalt | 0 | 0 | 25YrCancerDerived_InhSoilDerm | * | 0 | 0 | 0 | 0 | 0 | 0 | 0 | 0 | 0 | 0 | 0 | 0 |  |  | 0 | 0 | 0
81 | 410-SMAW | 24 | 7440473 | Chromium | 5.96e-05 | 0 | 25YrCancerDerived_InhSoilDerm | * | 0 | 0 | 0 | 0 | 0 | 0 | 0 | 0 | 0 | 0 | 0 | 0 |  |  | 0 | 0 | 0
82 | 410-SMAW | 24 | 18540299 | Cr(VI) | 3.28e-05 | 3.9742e-06 | 25YrCancerDerived_InhSoilDerm | * | 3.9528e-06 | 1.993e-08 | 1.3818e-09 | 0 | 0 | 0 | 0 | 0 | 0 | 0 | 0 | 0 | INHALATION | SOIL | 0 | 0 | 0
83 | 410-SMAW | 24 | 1175 | Silica, Crystln | 3.31e-05 | 0 | 25YrCancerDerived_InhSoilDerm | * | 0 | 0 | 0 | 0 | 0 | 0 | 0 | 0 | 0 | 0 | 0 | 0 |  |  | 0 | 0 | 0
84 | 410-SMAW | 24 | 7440508 | Copper | 0 | 0 | 25YrCancerDerived_InhSoilDerm | * | 0 | 0 | 0 | 0 | 0 | 0 | 0 | 0 | 0 | 0 | 0 | 0 |  |  | 0 | 0 | 0
85 | 410-SMAW | 24 | 7439965 | Manganese | 0.00012 | 0 | 25YrCancerDerived_InhSoilDerm | * | 0 | 0 | 0 | 0 | 0 | 0 | 0 | 0 | 0 | 0 | 0 | 0 |  |  | 0 | 0 | 0
86 | 410-SMAW | 24 | 7440020 | Nickel | 2.45e-06 | 5.2683e-10 | 25YrCancerDerived_InhSoilDerm | * | 5.2683e-10 | 0 | 0 | 0 | 0 | 0 | 0 | 0 | 0 | 0 | 0 | 0 | INHALATION |  | 0 | 0 | 0
87 | 410-SMAW | 24 | 7723140 | Phosphorus | 0 | 0 | 25YrCancerDerived_InhSoilDerm | * | 0 | 0 | 0 | 0 | 0 | 0 | 0 | 0 | 0 | 0 | 0 | 0 |  |  | 0 | 0 | 0
88 | 410-SMAW | 24 | 7439921 | Lead | 0 | 0 | 25YrCancerDerived_InhSoilDerm | * | 0 | 0 | 0 | 0 | 0 | 0 | 0 | 0 | 0 | 0 | 0 | 0 |  |  | 0 | 0 | 0
89 | 410-SMAW | 24 | 7440622 | Vanadium | 0 | 0 | 25YrCancerDerived_InhSoilDerm | * | 0 | 0 | 0 | 0 | 0 | 0 | 0 | 0 | 0 | 0 | 0 | 0 |  |  | 0 | 0 | 0
90 | 410-SMAW | 24 | 7440666 | Zinc | 0 | 0 | 25YrCancerDerived_InhSoilDerm | * | 0 | 0 | 0 | 0 | 0 | 0 | 0 | 0 | 0 | 0 | 0 | 0 |  |  | 0 | 0 | 0
91 | 6010-SMAW | 24 | 7429905 | Aluminum | 0 | 0 | 25YrCancerDerived_InhSoilDerm | * | 0 | 0 | 0 | 0 | 0 | 0 | 0 | 0 | 0 | 0 | 0 | 0 |  |  | 0 | 0 | 0
92 | 6010-SMAW | 24 | 1344281 | Alumin Oxide | 0 | 0 | 25YrCancerDerived_InhSoilDerm | * | 0 | 0 | 0 | 0 | 0 | 0 | 0 | 0 | 0 | 0 | 0 | 0 |  |  | 0 | 0 | 0
93 | 6010-SMAW | 24 | 7440417 | Beryllium | 0 | 0 | 25YrCancerDerived_InhSoilDerm | * | 0 | 0 | 0 | 0 | 0 | 0 | 0 | 0 | 0 | 0 | 0 | 0 |  |  | 0 | 0 | 0
94 | 6010-SMAW | 24 | 7440439 | Cadmium | 0 | 0 | 25YrCancerDerived_InhSoilDerm | * | 0 | 0 | 0 | 0 | 0 | 0 | 0 | 0 | 0 | 0 | 0 | 0 |  |  | 0 | 0 | 0
95 | 6010-SMAW | 24 | 7440484 | Cobalt | 0 | 0 | 25YrCancerDerived_InhSoilDerm | * | 0 | 0 | 0 | 0 | 0 | 0 | 0 | 0 | 0 | 0 | 0 | 0 |  |  | 0 | 0 | 0
96 | 6010-SMAW | 24 | 7440473 | Chromium | 5.25e-07 | 0 | 25YrCancerDerived_InhSoilDerm | * | 0 | 0 | 0 | 0 | 0 | 0 | 0 | 0 | 0 | 0 | 0 | 0 |  |  | 0 | 0 | 0
97 | 6010-SMAW | 24 | 18540299 | Cr(VI) | 1.75e-07 | 2.1204e-08 | 25YrCancerDerived_InhSoilDerm | * | 2.109e-08 | 1.0633e-10 | 7.3724e-12 | 0 | 0 | 0 | 0 | 0 | 0 | 0 | 0 | 0 | INHALATION | SOIL | 0 | 0 | 0
98 | 6010-SMAW | 24 | 1175 | Silica, Crystln | 0 | 0 | 25YrCancerDerived_InhSoilDerm | * | 0 | 0 | 0 | 0 | 0 | 0 | 0 | 0 | 0 | 0 | 0 | 0 |  |  | 0 | 0 | 0
99 | 6010-SMAW | 24 | 7440508 | Copper | 0 | 0 | 25YrCancerDerived_InhSoilDerm | * | 0 | 0 | 0 | 0 | 0 | 0 | 0 | 0 | 0 | 0 | 0 | 0 |  |  | 0 | 0 | 0
100 | 6010-SMAW | 24 | 7439965 | Manganese | 0.000174 | 0 | 25YrCancerDerived_InhSoilDerm | * | 0 | 0 | 0 | 0 | 0 | 0 | 0 | 0 | 0 | 0 | 0 | 0 |  |  | 0 | 0 | 0
101 | 6010-SMAW | 24 | 7440020 | Nickel | 7e-07 | 1.5052e-10 | 25YrCancerDerived_InhSoilDerm | * | 1.5052e-10 | 0 | 0 | 0 | 0 | 0 | 0 | 0 | 0 | 0 | 0 | 0 | INHALATION |  | 0 | 0 | 0
102 | 6010-SMAW | 24 | 7723140 | Phosphorus | 0 | 0 | 25YrCancerDerived_InhSoilDerm | * | 0 | 0 | 0 | 0 | 0 | 0 | 0 | 0 | 0 | 0 | 0 | 0 |  |  | 0 | 0 | 0
103 | 6010-SMAW | 24 | 7439921 | Lead | 0 | 0 | 25YrCancerDerived_InhSoilDerm | * | 0 | 0 | 0 | 0 | 0 | 0 | 0 | 0 | 0 | 0 | 0 | 0 |  |  | 0 | 0 | 0
104 | 6010-SMAW | 24 | 7440622 | Vanadium | 0 | 0 | 25YrCancerDerived_InhSoilDerm | * | 0 | 0 | 0 | 0 | 0 | 0 | 0 | 0 | 0 | 0 | 0 | 0 |  |  | 0 | 0 | 0
105 | 6010-SMAW | 24 | 7440666 | Zinc | 0 | 0 | 25YrCancerDerived_InhSoilDerm | * | 0 | 0 | 0 | 0 | 0 | 0 | 0 | 0 | 0 | 0 | 0 | 0 |  |  | 0 | 0 | 0
106 | 6011-SMAW | 24 | 7429905 | Aluminum | 0 | 0 | 25YrCancerDerived_InhSoilDerm | * | 0 | 0 | 0 | 0 | 0 | 0 | 0 | 0 | 0 | 0 | 0 | 0 |  |  | 0 | 0 | 0
107 | 6011-SMAW | 24 | 1344281 | Alumin Oxide | 0 | 0 | 25YrCancerDerived_InhSoilDerm | * | 0 | 0 | 0 | 0 | 0 | 0 | 0 | 0 | 0 | 0 | 0 | 0 |  |  | 0 | 0 | 0
108 | 6011-SMAW | 24 | 7440417 | Beryllium | 0 | 0 | 25YrCancerDerived_InhSoilDerm | * | 0 | 0 | 0 | 0 | 0 | 0 | 0 | 0 | 0 | 0 | 0 | 0 |  |  | 0 | 0 | 0
109 | 6011-SMAW | 24 | 7440439 | Cadmium | 0 | 0 | 25YrCancerDerived_InhSoilDerm | * | 0 | 0 | 0 | 0 | 0 | 0 | 0 | 0 | 0 | 0 | 0 | 0 |  |  | 0 | 0 | 0
110 | 6011-SMAW | 24 | 7440484 | Cobalt | 1.75e-07 | 1.1165e-09 | 25YrCancerDerived_InhSoilDerm | * | 1.1165e-09 | 0 | 0 | 0 | 0 | 0 | 0 | 0 | 0 | 0 | 0 | 0 | INHALATION |  | 0 | 0 | 0
111 | 6011-SMAW | 24 | 7440473 | Chromium | 8.76e-07 | 0 | 25YrCancerDerived_InhSoilDerm | * | 0 | 0 | 0 | 0 | 0 | 0 | 0 | 0 | 0 | 0 | 0 | 0 |  |  | 0 | 0 | 0
112 | 6011-SMAW | 24 | 18540299 | Cr(VI) | 4.82e-07 | 5.8401e-08 | 25YrCancerDerived_InhSoilDerm | * | 5.8088e-08 | 2.9287e-10 | 2.0306e-11 | 0 | 0 | 0 | 0 | 0 | 0 | 0 | 0 | 0 | INHALATION | SOIL | 0 | 0 | 0
113 | 6011-SMAW | 24 | 1175 | Silica, Crystln | 0 | 0 | 25YrCancerDerived_InhSoilDerm | * | 0 | 0 | 0 | 0 | 0 | 0 | 0 | 0 | 0 | 0 | 0 | 0 |  |  | 0 | 0 | 0
114 | 6011-SMAW | 24 | 7440508 | Copper | 0 | 0 | 25YrCancerDerived_InhSoilDerm | * | 0 | 0 | 0 | 0 | 0 | 0 | 0 | 0 | 0 | 0 | 0 | 0 |  |  | 0 | 0 | 0
115 | 6011-SMAW | 24 | 7439965 | Manganese | 0.000175 | 0 | 25YrCancerDerived_InhSoilDerm | * | 0 | 0 | 0 | 0 | 0 | 0 | 0 | 0 | 0 | 0 | 0 | 0 |  |  | 0 | 0 | 0
116 | 6011-SMAW | 24 | 7440020 | Nickel | 8.76e-07 | 1.8837e-10 | 25YrCancerDerived_InhSoilDerm | * | 1.8837e-10 | 0 | 0 | 0 | 0 | 0 | 0 | 0 | 0 | 0 | 0 | 0 | INHALATION |  | 0 | 0 | 0
117 | 6011-SMAW | 24 | 7723140 | Phosphorus | 0 | 0 | 25YrCancerDerived_InhSoilDerm | * | 0 | 0 | 0 | 0 | 0 | 0 | 0 | 0 | 0 | 0 | 0 | 0 |  |  | 0 | 0 | 0
118 | 6011-SMAW | 24 | 7439921 | Lead | 0 | 0 | 25YrCancerDerived_InhSoilDerm | * | 0 | 0 | 0 | 0 | 0 | 0 | 0 | 0 | 0 | 0 | 0 | 0 |  |  | 0 | 0 | 0
119 | 6011-SMAW | 24 | 7440622 | Vanadium | 0 | 0 | 25YrCancerDerived_InhSoilDerm | * | 0 | 0 | 0 | 0 | 0 | 0 | 0 | 0 | 0 | 0 | 0 | 0 |  |  | 0 | 0 | 0
120 | 6011-SMAW | 24 | 7440666 | Zinc | 0 | 0 | 25YrCancerDerived_InhSoilDerm | * | 0 | 0 | 0 | 0 | 0 | 0 | 0 | 0 | 0 | 0 | 0 | 0 |  |  | 0 | 0 | 0
121 | 6012-SMAW | 24 | 7429905 | Aluminum | 0 | 0 | 25YrCancerDerived_InhSoilDerm | * | 0 | 0 | 0 | 0 | 0 | 0 | 0 | 0 | 0 | 0 | 0 | 0 |  |  | 0 | 0 | 0
122 | 6012-SMAW | 24 | 1344281 | Alumin Oxide | 4.01e-06 | 0 | 25YrCancerDerived_InhSoilDerm | * | 0 | 0 | 0 | 0 | 0 | 0 | 0 | 0 | 0 | 0 | 0 | 0 |  |  | 0 | 0 | 0
123 | 6012-SMAW | 24 | 7440417 | Beryllium | 0 | 0 | 25YrCancerDerived_InhSoilDerm | * | 0 | 0 | 0 | 0 | 0 | 0 | 0 | 0 | 0 | 0 | 0 | 0 |  |  | 0 | 0 | 0
124 | 6012-SMAW | 24 | 7440439 | Cadmium | 0 | 0 | 25YrCancerDerived_InhSoilDerm | * | 0 | 0 | 0 | 0 | 0 | 0 | 0 | 0 | 0 | 0 | 0 | 0 |  |  | 0 | 0 | 0
125 | 6012-SMAW | 24 | 7440484 | Cobalt | 0 | 0 | 25YrCancerDerived_InhSoilDerm | * | 0 | 0 | 0 | 0 | 0 | 0 | 0 | 0 | 0 | 0 | 0 | 0 |  |  | 0 | 0 | 0
126 | 6012-SMAW | 24 | 7440473 | Chromium | 0 | 0 | 25YrCancerDerived_InhSoilDerm | * | 0 | 0 | 0 | 0 | 0 | 0 | 0 | 0 | 0 | 0 | 0 | 0 |  |  | 0 | 0 | 0
127 | 6012-SMAW | 24 | 18540299 | Cr(VI) | 0 | 0 | 25YrCancerDerived_InhSoilDerm | * | 0 | 0 | 0 | 0 | 0 | 0 | 0 | 0 | 0 | 0 | 0 | 0 |  |  | 0 | 0 | 0
128 | 6012-SMAW | 24 | 1175 | Silica, Crystln | 2.01e-05 | 0 | 25YrCancerDerived_InhSoilDerm | * | 0 | 0 | 0 | 0 | 0 | 0 | 0 | 0 | 0 | 0 | 0 | 0 |  |  | 0 | 0 | 0
129 | 6012-SMAW | 24 | 7440508 | Copper | 4.01e-06 | 0 | 25YrCancerDerived_InhSoilDerm | * | 0 | 0 | 0 | 0 | 0 | 0 | 0 | 0 | 0 | 0 | 0 | 0 |  |  | 0 | 0 | 0
130 | 6012-SMAW | 24 | 7439965 | Manganese | 2.01e-05 | 0 | 25YrCancerDerived_InhSoilDerm | * | 0 | 0 | 0 | 0 | 0 | 0 | 0 | 0 | 0 | 0 | 0 | 0 |  |  | 0 | 0 | 0
131 | 6012-SMAW | 24 | 7440020 | Nickel | 0 | 0 | 25YrCancerDerived_InhSoilDerm | * | 0 | 0 | 0 | 0 | 0 | 0 | 0 | 0 | 0 | 0 | 0 | 0 |  |  | 0 | 0 | 0
132 | 6012-SMAW | 24 | 7723140 | Phosphorus | 0 | 0 | 25YrCancerDerived_InhSoilDerm | * | 0 | 0 | 0 | 0 | 0 | 0 | 0 | 0 | 0 | 0 | 0 | 0 |  |  | 0 | 0 | 0
133 | 6012-SMAW | 24 | 7439921 | Lead | 0 | 0 | 25YrCancerDerived_InhSoilDerm | * | 0 | 0 | 0 | 0 | 0 | 0 | 0 | 0 | 0 | 0 | 0 | 0 |  |  | 0 | 0 | 0
134 | 6012-SMAW | 24 | 7440622 | Vanadium | 0 | 0 | 25YrCancerDerived_InhSoilDerm | * | 0 | 0 | 0 | 0 | 0 | 0 | 0 | 0 | 0 | 0 | 0 | 0 |  |  | 0 | 0 | 0
135 | 6012-SMAW | 24 | 7440666 | Zinc | 0 | 0 | 25YrCancerDerived_InhSoilDerm | * | 0 | 0 | 0 | 0 | 0 | 0 | 0 | 0 | 0 | 0 | 0 | 0 |  |  | 0 | 0 | 0
136 | 6013-SMAW | 24 | 7429905 | Aluminum | 0 | 0 | 25YrCancerDerived_InhSoilDerm | * | 0 | 0 | 0 | 0 | 0 | 0 | 0 | 0 | 0 | 0 | 0 | 0 |  |  | 0 | 0 | 0
137 | 6013-SMAW | 24 | 1344281 | Alumin Oxide | 0 | 0 | 25YrCancerDerived_InhSoilDerm | * | 0 | 0 | 0 | 0 | 0 | 0 | 0 | 0 | 0 | 0 | 0 | 0 |  |  | 0 | 0 | 0
138 | 6013-SMAW | 24 | 7440417 | Beryllium | 0 | 0 | 25YrCancerDerived_InhSoilDerm | * | 0 | 0 | 0 | 0 | 0 | 0 | 0 | 0 | 0 | 0 | 0 | 0 |  |  | 0 | 0 | 0
139 | 6013-SMAW | 24 | 7440439 | Cadmium | 0 | 0 | 25YrCancerDerived_InhSoilDerm | * | 0 | 0 | 0 | 0 | 0 | 0 | 0 | 0 | 0 | 0 | 0 | 0 |  |  | 0 | 0 | 0
140 | 6013-SMAW | 24 | 7440484 | Cobalt | 1.75e-07 | 1.1165e-09 | 25YrCancerDerived_InhSoilDerm | * | 1.1165e-09 | 0 | 0 | 0 | 0 | 0 | 0 | 0 | 0 | 0 | 0 | 0 | INHALATION |  | 0 | 0 | 0
141 | 6013-SMAW | 24 | 7440473 | Chromium | 7e-07 | 0 | 25YrCancerDerived_InhSoilDerm | * | 0 | 0 | 0 | 0 | 0 | 0 | 0 | 0 | 0 | 0 | 0 | 0 |  |  | 0 | 0 | 0
142 | 6013-SMAW | 24 | 18540299 | Cr(VI) | 3.85e-07 | 4.6648e-08 | 25YrCancerDerived_InhSoilDerm | * | 4.6398e-08 | 2.3393e-10 | 1.6219e-11 | 0 | 0 | 0 | 0 | 0 | 0 | 0 | 0 | 0 | INHALATION | SOIL | 0 | 0 | 0
143 | 6013-SMAW | 24 | 1175 | Silica, Crystln | 0 | 0 | 25YrCancerDerived_InhSoilDerm | * | 0 | 0 | 0 | 0 | 0 | 0 | 0 | 0 | 0 | 0 | 0 | 0 |  |  | 0 | 0 | 0
144 | 6013-SMAW | 24 | 7440508 | Copper | 0 | 0 | 25YrCancerDerived_InhSoilDerm | * | 0 | 0 | 0 | 0 | 0 | 0 | 0 | 0 | 0 | 0 | 0 | 0 |  |  | 0 | 0 | 0
145 | 6013-SMAW | 24 | 7439965 | Manganese | 0.000165 | 0 | 25YrCancerDerived_InhSoilDerm | * | 0 | 0 | 0 | 0 | 0 | 0 | 0 | 0 | 0 | 0 | 0 | 0 |  |  | 0 | 0 | 0
146 | 6013-SMAW | 24 | 7440020 | Nickel | 3.5e-07 | 7.5262e-11 | 25YrCancerDerived_InhSoilDerm | * | 7.5262e-11 | 0 | 0 | 0 | 0 | 0 | 0 | 0 | 0 | 0 | 0 | 0 | INHALATION |  | 0 | 0 | 0
147 | 6013-SMAW | 24 | 7723140 | Phosphorus | 0 | 0 | 25YrCancerDerived_InhSoilDerm | * | 0 | 0 | 0 | 0 | 0 | 0 | 0 | 0 | 0 | 0 | 0 | 0 |  |  | 0 | 0 | 0
148 | 6013-SMAW | 24 | 7439921 | Lead | 0 | 0 | 25YrCancerDerived_InhSoilDerm | * | 0 | 0 | 0 | 0 | 0 | 0 | 0 | 0 | 0 | 0 | 0 | 0 |  |  | 0 | 0 | 0
149 | 6013-SMAW | 24 | 7440622 | Vanadium | 0 | 0 | 25YrCancerDerived_InhSoilDerm | * | 0 | 0 | 0 | 0 | 0 | 0 | 0 | 0 | 0 | 0 | 0 | 0 |  |  | 0 | 0 | 0
150 | 6013-SMAW | 24 | 7440666 | Zinc | 0 | 0 | 25YrCancerDerived_InhSoilDerm | * | 0 | 0 | 0 | 0 | 0 | 0 | 0 | 0 | 0 | 0 | 0 | 0 |  |  | 0 | 0 | 0
151 | 7018-SMAW | 24 | 7429905 | Aluminum | 0 | 0 | 25YrCancerDerived_InhSoilDerm | * | 0 | 0 | 0 | 0 | 0 | 0 | 0 | 0 | 0 | 0 | 0 | 0 |  |  | 0 | 0 | 0
152 | 7018-SMAW | 24 | 1344281 | Alumin Oxide | 0 | 0 | 25YrCancerDerived_InhSoilDerm | * | 0 | 0 | 0 | 0 | 0 | 0 | 0 | 0 | 0 | 0 | 0 | 0 |  |  | 0 | 0 | 0
153 | 7018-SMAW | 24 | 7440417 | Beryllium | 0 | 0 | 25YrCancerDerived_InhSoilDerm | * | 0 | 0 | 0 | 0 | 0 | 0 | 0 | 0 | 0 | 0 | 0 | 0 |  |  | 0 | 0 | 0
154 | 7018-SMAW | 24 | 7440439 | Cadmium | 0 | 0 | 25YrCancerDerived_InhSoilDerm | * | 0 | 0 | 0 | 0 | 0 | 0 | 0 | 0 | 0 | 0 | 0 | 0 |  |  | 0 | 0 | 0
155 | 7018-SMAW | 24 | 7440484 | Cobalt | 1.75e-07 | 1.1165e-09 | 25YrCancerDerived_InhSoilDerm | * | 1.1165e-09 | 0 | 0 | 0 | 0 | 0 | 0 | 0 | 0 | 0 | 0 | 0 | INHALATION |  | 0 | 0 | 0
156 | 7018-SMAW | 24 | 7440473 | Chromium | 2.05e-06 | 0 | 25YrCancerDerived_InhSoilDerm | * | 0 | 0 | 0 | 0 | 0 | 0 | 0 | 0 | 0 | 0 | 0 | 0 |  |  | 0 | 0 | 0
157 | 7018-SMAW | 24 | 18540299 | Cr(VI) | 1.13e-06 | 1.3691e-07 | 25YrCancerDerived_InhSoilDerm | * | 1.3618e-07 | 6.8661e-10 | 4.7605e-11 | 0 | 0 | 0 | 0 | 0 | 0 | 0 | 0 | 0 | INHALATION | SOIL | 0 | 0 | 0
158 | 7018-SMAW | 24 | 1175 | Silica, Crystln | 0 | 0 | 25YrCancerDerived_InhSoilDerm | * | 0 | 0 | 0 | 0 | 0 | 0 | 0 | 0 | 0 | 0 | 0 | 0 |  |  | 0 | 0 | 0
159 | 7018-SMAW | 24 | 7440508 | Copper | 0 | 0 | 25YrCancerDerived_InhSoilDerm | * | 0 | 0 | 0 | 0 | 0 | 0 | 0 | 0 | 0 | 0 | 0 | 0 |  |  | 0 | 0 | 0
160 | 7018-SMAW | 24 | 7439965 | Manganese | 0.00018 | 0 | 25YrCancerDerived_InhSoilDerm | * | 0 | 0 | 0 | 0 | 0 | 0 | 0 | 0 | 0 | 0 | 0 | 0 |  |  | 0 | 0 | 0
161 | 7018-SMAW | 24 | 7440020 | Nickel | 3.5e-07 | 7.5262e-11 | 25YrCancerDerived_InhSoilDerm | * | 7.5262e-11 | 0 | 0 | 0 | 0 | 0 | 0 | 0 | 0 | 0 | 0 | 0 | INHALATION |  | 0 | 0 | 0
162 | 7018-SMAW | 24 | 7723140 | Phosphorus | 0 | 0 | 25YrCancerDerived_InhSoilDerm | * | 0 | 0 | 0 | 0 | 0 | 0 | 0 | 0 | 0 | 0 | 0 | 0 |  |  | 0 | 0 | 0
163 | 7018-SMAW | 24 | 7439921 | Lead | 0 | 0 | 25YrCancerDerived_InhSoilDerm | * | 0 | 0 | 0 | 0 | 0 | 0 | 0 | 0 | 0 | 0 | 0 | 0 |  |  | 0 | 0 | 0
164 | 7018-SMAW | 24 | 7440622 | Vanadium | 0 | 0 | 25YrCancerDerived_InhSoilDerm | * | 0 | 0 | 0 | 0 | 0 | 0 | 0 | 0 | 0 | 0 | 0 | 0 |  |  | 0 | 0 | 0
165 | 7018-SMAW | 24 | 7440666 | Zinc | 0 | 0 | 25YrCancerDerived_InhSoilDerm | * | 0 | 0 | 0 | 0 | 0 | 0 | 0 | 0 | 0 | 0 | 0 | 0 |  |  | 0 | 0 | 0
166 | 7024-SMAW | 24 | 7429905 | Aluminum | 0 | 0 | 25YrCancerDerived_InhSoilDerm | * | 0 | 0 | 0 | 0 | 0 | 0 | 0 | 0 | 0 | 0 | 0 | 0 |  |  | 0 | 0 | 0
167 | 7024-SMAW | 24 | 1344281 | Alumin Oxide | 0 | 0 | 25YrCancerDerived_InhSoilDerm | * | 0 | 0 | 0 | 0 | 0 | 0 | 0 | 0 | 0 | 0 | 0 | 0 |  |  | 0 | 0 | 0
168 | 7024-SMAW | 24 | 7440417 | Beryllium | 0 | 0 | 25YrCancerDerived_InhSoilDerm | * | 0 | 0 | 0 | 0 | 0 | 0 | 0 | 0 | 0 | 0 | 0 | 0 |  |  | 0 | 0 | 0
169 | 7024-SMAW | 24 | 7440439 | Cadmium | 0 | 0 | 25YrCancerDerived_InhSoilDerm | * | 0 | 0 | 0 | 0 | 0 | 0 | 0 | 0 | 0 | 0 | 0 | 0 |  |  | 0 | 0 | 0
170 | 7024-SMAW | 24 | 7440484 | Cobalt | 0 | 0 | 25YrCancerDerived_InhSoilDerm | * | 0 | 0 | 0 | 0 | 0 | 0 | 0 | 0 | 0 | 0 | 0 | 0 |  |  | 0 | 0 | 0
171 | 7024-SMAW | 24 | 7440473 | Chromium | 1.75e-07 | 0 | 25YrCancerDerived_InhSoilDerm | * | 0 | 0 | 0 | 0 | 0 | 0 | 0 | 0 | 0 | 0 | 0 | 0 |  |  | 0 | 0 | 0
172 | 7024-SMAW | 24 | 18540299 | Cr(VI) | 9.63e-08 | 1.1668e-08 | 25YrCancerDerived_InhSoilDerm | * | 1.1605e-08 | 5.8513e-11 | 4.0569e-12 | 0 | 0 | 0 | 0 | 0 | 0 | 0 | 0 | 0 | INHALATION | SOIL | 0 | 0 | 0
173 | 7024-SMAW | 24 | 1175 | Silica, Crystln | 0 | 0 | 25YrCancerDerived_InhSoilDerm | * | 0 | 0 | 0 | 0 | 0 | 0 | 0 | 0 | 0 | 0 | 0 | 0 |  |  | 0 | 0 | 0
174 | 7024-SMAW | 24 | 7440508 | Copper | 0 | 0 | 25YrCancerDerived_InhSoilDerm | * | 0 | 0 | 0 | 0 | 0 | 0 | 0 | 0 | 0 | 0 | 0 | 0 |  |  | 0 | 0 | 0
175 | 7024-SMAW | 24 | 7439965 | Manganese | 0.00011 | 0 | 25YrCancerDerived_InhSoilDerm | * | 0 | 0 | 0 | 0 | 0 | 0 | 0 | 0 | 0 | 0 | 0 | 0 |  |  | 0 | 0 | 0
176 | 7024-SMAW | 24 | 7440020 | Nickel | 0 | 0 | 25YrCancerDerived_InhSoilDerm | * | 0 | 0 | 0 | 0 | 0 | 0 | 0 | 0 | 0 | 0 | 0 | 0 |  |  | 0 | 0 | 0
177 | 7024-SMAW | 24 | 7723140 | Phosphorus | 0 | 0 | 25YrCancerDerived_InhSoilDerm | * | 0 | 0 | 0 | 0 | 0 | 0 | 0 | 0 | 0 | 0 | 0 | 0 |  |  | 0 | 0 | 0
178 | 7024-SMAW | 24 | 7439921 | Lead | 0 | 0 | 25YrCancerDerived_InhSoilDerm | * | 0 | 0 | 0 | 0 | 0 | 0 | 0 | 0 | 0 | 0 | 0 | 0 |  |  | 0 | 0 | 0
179 | 7024-SMAW | 24 | 7440622 | Vanadium | 0 | 0 | 25YrCancerDerived_InhSoilDerm | * | 0 | 0 | 0 | 0 | 0 | 0 | 0 | 0 | 0 | 0 | 0 | 0 |  |  | 0 | 0 | 0
180 | 7024-SMAW | 24 | 7440666 | Zinc | 0 | 0 | 25YrCancerDerived_InhSoilDerm | * | 0 | 0 | 0 | 0 | 0 | 0 | 0 | 0 | 0 | 0 | 0 | 0 |  |  | 0 | 0 | 0
181 | 7028-SMAW | 24 | 7429905 | Aluminum | 0 | 0 | 25YrCancerDerived_InhSoilDerm | * | 0 | 0 | 0 | 0 | 0 | 0 | 0 | 0 | 0 | 0 | 0 | 0 |  |  | 0 | 0 | 0
182 | 7028-SMAW | 24 | 1344281 | Alumin Oxide | 0 | 0 | 25YrCancerDerived_InhSoilDerm | * | 0 | 0 | 0 | 0 | 0 | 0 | 0 | 0 | 0 | 0 | 0 | 0 |  |  | 0 | 0 | 0
183 | 7028-SMAW | 24 | 7440417 | Beryllium | 0 | 0 | 25YrCancerDerived_InhSoilDerm | * | 0 | 0 | 0 | 0 | 0 | 0 | 0 | 0 | 0 | 0 | 0 | 0 |  |  | 0 | 0 | 0
184 | 7028-SMAW | 24 | 7440439 | Cadmium | 0 | 0 | 25YrCancerDerived_InhSoilDerm | * | 0 | 0 | 0 | 0 | 0 | 0 | 0 | 0 | 0 | 0 | 0 | 0 |  |  | 0 | 0 | 0
185 | 7028-SMAW | 24 | 7440484 | Cobalt | 0 | 0 | 25YrCancerDerived_InhSoilDerm | * | 0 | 0 | 0 | 0 | 0 | 0 | 0 | 0 | 0 | 0 | 0 | 0 |  |  | 0 | 0 | 0
186 | 7028-SMAW | 24 | 7440473 | Chromium | 2.05e-06 | 0 | 25YrCancerDerived_InhSoilDerm | * | 0 | 0 | 0 | 0 | 0 | 0 | 0 | 0 | 0 | 0 | 0 | 0 |  |  | 0 | 0 | 0
187 | 7028-SMAW | 24 | 18540299 | Cr(VI) | 1.13e-06 | 1.3691e-07 | 25YrCancerDerived_InhSoilDerm | * | 1.3618e-07 | 6.8661e-10 | 4.7605e-11 | 0 | 0 | 0 | 0 | 0 | 0 | 0 | 0 | 0 | INHALATION | SOIL | 0 | 0 | 0
188 | 7028-SMAW | 24 | 1175 | Silica, Crystln | 0 | 0 | 25YrCancerDerived_InhSoilDerm | * | 0 | 0 | 0 | 0 | 0 | 0 | 0 | 0 | 0 | 0 | 0 | 0 |  |  | 0 | 0 | 0
189 | 7028-SMAW | 24 | 7440508 | Copper | 0 | 0 | 25YrCancerDerived_InhSoilDerm | * | 0 | 0 | 0 | 0 | 0 | 0 | 0 | 0 | 0 | 0 | 0 | 0 |  |  | 0 | 0 | 0
190 | 7028-SMAW | 24 | 7439965 | Manganese | 0.000148 | 0 | 25YrCancerDerived_InhSoilDerm | * | 0 | 0 | 0 | 0 | 0 | 0 | 0 | 0 | 0 | 0 | 0 | 0 |  |  | 0 | 0 | 0
191 | 7028-SMAW | 24 | 7440020 | Nickel | 0 | 0 | 25YrCancerDerived_InhSoilDerm | * | 0 | 0 | 0 | 0 | 0 | 0 | 0 | 0 | 0 | 0 | 0 | 0 |  |  | 0 | 0 | 0
192 | 7028-SMAW | 24 | 7723140 | Phosphorus | 0 | 0 | 25YrCancerDerived_InhSoilDerm | * | 0 | 0 | 0 | 0 | 0 | 0 | 0 | 0 | 0 | 0 | 0 | 0 |  |  | 0 | 0 | 0
193 | 7028-SMAW | 24 | 7439921 | Lead | 2.84e-05 | 6.0573e-10 | 25YrCancerDerived_InhSoilDerm | * | 2.8186e-10 | 2.9336e-10 | 3.0509e-11 | 0 | 0 | 0 | 0 | 0 | 0 | 0 | 0 | 0 | SOIL | INHALATION | 0 | 0 | 0
194 | 7028-SMAW | 24 | 7440622 | Vanadium | 0 | 0 | 25YrCancerDerived_InhSoilDerm | * | 0 | 0 | 0 | 0 | 0 | 0 | 0 | 0 | 0 | 0 | 0 | 0 |  |  | 0 | 0 | 0
195 | 7028-SMAW | 24 | 7440666 | Zinc | 0 | 0 | 25YrCancerDerived_InhSoilDerm | * | 0 | 0 | 0 | 0 | 0 | 0 | 0 | 0 | 0 | 0 | 0 | 0 |  |  | 0 | 0 | 0
196 | 8018-SMAW | 24 | 7429905 | Aluminum | 0 | 0 | 25YrCancerDerived_InhSoilDerm | * | 0 | 0 | 0 | 0 | 0 | 0 | 0 | 0 | 0 | 0 | 0 | 0 |  |  | 0 | 0 | 0
197 | 8018-SMAW | 24 | 1344281 | Alumin Oxide | 0 | 0 | 25YrCancerDerived_InhSoilDerm | * | 0 | 0 | 0 | 0 | 0 | 0 | 0 | 0 | 0 | 0 | 0 | 0 |  |  | 0 | 0 | 0
198 | 8018-SMAW | 24 | 7440417 | Beryllium | 0 | 0 | 25YrCancerDerived_InhSoilDerm | * | 0 | 0 | 0 | 0 | 0 | 0 | 0 | 0 | 0 | 0 | 0 | 0 |  |  | 0 | 0 | 0
199 | 8018-SMAW | 24 | 7440439 | Cadmium | 0 | 0 | 25YrCancerDerived_InhSoilDerm | * | 0 | 0 | 0 | 0 | 0 | 0 | 0 | 0 | 0 | 0 | 0 | 0 |  |  | 0 | 0 | 0
200 | 8018-SMAW | 24 | 7440484 | Cobalt | 0 | 0 | 25YrCancerDerived_InhSoilDerm | * | 0 | 0 | 0 | 0 | 0 | 0 | 0 | 0 | 0 | 0 | 0 | 0 |  |  | 0 | 0 | 0
201 | 8018-SMAW | 24 | 7440473 | Chromium | 2.98e-06 | 0 | 25YrCancerDerived_InhSoilDerm | * | 0 | 0 | 0 | 0 | 0 | 0 | 0 | 0 | 0 | 0 | 0 | 0 |  |  | 0 | 0 | 0
202 | 8018-SMAW | 24 | 18540299 | Cr(VI) | 1.64e-06 | 1.9871e-07 | 25YrCancerDerived_InhSoilDerm | * | 1.9764e-07 | 9.9649e-10 | 6.909e-11 | 0 | 0 | 0 | 0 | 0 | 0 | 0 | 0 | 0 | INHALATION | SOIL | 0 | 0 | 0
203 | 8018-SMAW | 24 | 1175 | Silica, Crystln | 0 | 0 | 25YrCancerDerived_InhSoilDerm | * | 0 | 0 | 0 | 0 | 0 | 0 | 0 | 0 | 0 | 0 | 0 | 0 |  |  | 0 | 0 | 0
204 | 8018-SMAW | 24 | 7440508 | Copper | 0 | 0 | 25YrCancerDerived_InhSoilDerm | * | 0 | 0 | 0 | 0 | 0 | 0 | 0 | 0 | 0 | 0 | 0 | 0 |  |  | 0 | 0 | 0
205 | 8018-SMAW | 24 | 7439965 | Manganese | 5.25e-06 | 0 | 25YrCancerDerived_InhSoilDerm | * | 0 | 0 | 0 | 0 | 0 | 0 | 0 | 0 | 0 | 0 | 0 | 0 |  |  | 0 | 0 | 0
206 | 8018-SMAW | 24 | 7440020 | Nickel | 8.93e-06 | 1.9203e-09 | 25YrCancerDerived_InhSoilDerm | * | 1.9203e-09 | 0 | 0 | 0 | 0 | 0 | 0 | 0 | 0 | 0 | 0 | 0 | INHALATION |  | 0 | 0 | 0
207 | 8018-SMAW | 24 | 7723140 | Phosphorus | 0 | 0 | 25YrCancerDerived_InhSoilDerm | * | 0 | 0 | 0 | 0 | 0 | 0 | 0 | 0 | 0 | 0 | 0 | 0 |  |  | 0 | 0 | 0
208 | 8018-SMAW | 24 | 7439921 | Lead | 0 | 0 | 25YrCancerDerived_InhSoilDerm | * | 0 | 0 | 0 | 0 | 0 | 0 | 0 | 0 | 0 | 0 | 0 | 0 |  |  | 0 | 0 | 0
209 | 8018-SMAW | 24 | 7440622 | Vanadium | 0 | 0 | 25YrCancerDerived_InhSoilDerm | * | 0 | 0 | 0 | 0 | 0 | 0 | 0 | 0 | 0 | 0 | 0 | 0 |  |  | 0 | 0 | 0
210 | 8018-SMAW | 24 | 7440666 | Zinc | 0 | 0 | 25YrCancerDerived_InhSoilDerm | * | 0 | 0 | 0 | 0 | 0 | 0 | 0 | 0 | 0 | 0 | 0 | 0 |  |  | 0 | 0 | 0
211 | 9018-SMAW | 24 | 7429905 | Aluminum | 0 | 0 | 25YrCancerDerived_InhSoilDerm | * | 0 | 0 | 0 | 0 | 0 | 0 | 0 | 0 | 0 | 0 | 0 | 0 |  |  | 0 | 0 | 0
212 | 9018-SMAW | 24 | 1344281 | Alumin Oxide | 0 | 0 | 25YrCancerDerived_InhSoilDerm | * | 0 | 0 | 0 | 0 | 0 | 0 | 0 | 0 | 0 | 0 | 0 | 0 |  |  | 0 | 0 | 0
213 | 9018-SMAW | 24 | 7440417 | Beryllium | 0 | 0 | 25YrCancerDerived_InhSoilDerm | * | 0 | 0 | 0 | 0 | 0 | 0 | 0 | 0 | 0 | 0 | 0 | 0 |  |  | 0 | 0 | 0
214 | 9018-SMAW | 24 | 7440439 | Cadmium | 0 | 0 | 25YrCancerDerived_InhSoilDerm | * | 0 | 0 | 0 | 0 | 0 | 0 | 0 | 0 | 0 | 0 | 0 | 0 |  |  | 0 | 0 | 0
215 | 9018-SMAW | 24 | 7440484 | Cobalt | 0 | 0 | 25YrCancerDerived_InhSoilDerm | * | 0 | 0 | 0 | 0 | 0 | 0 | 0 | 0 | 0 | 0 | 0 | 0 |  |  | 0 | 0 | 0
216 | 9018-SMAW | 24 | 7440473 | Chromium | 3.71e-05 | 0 | 25YrCancerDerived_InhSoilDerm | * | 0 | 0 | 0 | 0 | 0 | 0 | 0 | 0 | 0 | 0 | 0 | 0 |  |  | 0 | 0 | 0
217 | 9018-SMAW | 24 | 18540299 | Cr(VI) | 2.04e-05 | 2.4717e-06 | 25YrCancerDerived_InhSoilDerm | * | 2.4585e-06 | 1.2395e-08 | 8.5941e-10 | 0 | 0 | 0 | 0 | 0 | 0 | 0 | 0 | 0 | INHALATION | SOIL | 0 | 0 | 0
218 | 9018-SMAW | 24 | 1175 | Silica, Crystln | 0 | 0 | 25YrCancerDerived_InhSoilDerm | * | 0 | 0 | 0 | 0 | 0 | 0 | 0 | 0 | 0 | 0 | 0 | 0 |  |  | 0 | 0 | 0
219 | 9018-SMAW | 24 | 7440508 | Copper | 0 | 0 | 25YrCancerDerived_InhSoilDerm | * | 0 | 0 | 0 | 0 | 0 | 0 | 0 | 0 | 0 | 0 | 0 | 0 |  |  | 0 | 0 | 0
220 | 9018-SMAW | 24 | 7439965 | Manganese | 0.000137 | 0 | 25YrCancerDerived_InhSoilDerm | * | 0 | 0 | 0 | 0 | 0 | 0 | 0 | 0 | 0 | 0 | 0 | 0 |  |  | 0 | 0 | 0
221 | 9018-SMAW | 24 | 7440020 | Nickel | 2.28e-06 | 4.9028e-10 | 25YrCancerDerived_InhSoilDerm | * | 4.9028e-10 | 0 | 0 | 0 | 0 | 0 | 0 | 0 | 0 | 0 | 0 | 0 | INHALATION |  | 0 | 0 | 0
222 | 9018-SMAW | 24 | 7723140 | Phosphorus | 0 | 0 | 25YrCancerDerived_InhSoilDerm | * | 0 | 0 | 0 | 0 | 0 | 0 | 0 | 0 | 0 | 0 | 0 | 0 |  |  | 0 | 0 | 0
223 | 9018-SMAW | 24 | 7439921 | Lead | 0 | 0 | 25YrCancerDerived_InhSoilDerm | * | 0 | 0 | 0 | 0 | 0 | 0 | 0 | 0 | 0 | 0 | 0 | 0 |  |  | 0 | 0 | 0
224 | 9018-SMAW | 24 | 7440622 | Vanadium | 0 | 0 | 25YrCancerDerived_InhSoilDerm | * | 0 | 0 | 0 | 0 | 0 | 0 | 0 | 0 | 0 | 0 | 0 | 0 |  |  | 0 | 0 | 0
225 | 9018-SMAW | 24 | 7440666 | Zinc | 0 | 0 | 25YrCancerDerived_InhSoilDerm | * | 0 | 0 | 0 | 0 | 0 | 0 | 0 | 0 | 0 | 0 | 0 | 0 |  |  | 0 | 0 | 0
226 | CoCr-SMAW | 24 | 7429905 | Aluminum | 0 | 0 | 25YrCancerDerived_InhSoilDerm | * | 0 | 0 | 0 | 0 | 0 | 0 | 0 | 0 | 0 | 0 | 0 | 0 |  |  | 0 | 0 | 0
227 | CoCr-SMAW | 24 | 1344281 | Alumin Oxide | 0 | 0 | 25YrCancerDerived_InhSoilDerm | * | 0 | 0 | 0 | 0 | 0 | 0 | 0 | 0 | 0 | 0 | 0 | 0 |  |  | 0 | 0 | 0
228 | CoCr-SMAW | 24 | 7440417 | Beryllium | 0 | 0 | 25YrCancerDerived_InhSoilDerm | * | 0 | 0 | 0 | 0 | 0 | 0 | 0 | 0 | 0 | 0 | 0 | 0 |  |  | 0 | 0 | 0
229 | CoCr-SMAW | 24 | 7440439 | Cadmium | 0 | 0 | 25YrCancerDerived_InhSoilDerm | * | 0 | 0 | 0 | 0 | 0 | 0 | 0 | 0 | 0 | 0 | 0 | 0 |  |  | 0 | 0 | 0
230 | CoCr-SMAW | 24 | 7440484 | Cobalt | 0.000877 | 5.5954e-06 | 25YrCancerDerived_InhSoilDerm | * | 5.5954e-06 | 0 | 0 | 0 | 0 | 0 | 0 | 0 | 0 | 0 | 0 | 0 | INHALATION |  | 0 | 0 | 0
231 | CoCr-SMAW | 24 | 7440473 | Chromium | 0.000426 | 0 | 25YrCancerDerived_InhSoilDerm | * | 0 | 0 | 0 | 0 | 0 | 0 | 0 | 0 | 0 | 0 | 0 | 0 |  |  | 0 | 0 | 0
232 | CoCr-SMAW | 24 | 18540299 | Cr(VI) | 0.000234 | 2.8352e-05 | 25YrCancerDerived_InhSoilDerm | * | 2.82e-05 | 1.4218e-07 | 9.858e-09 | 0 | 0 | 0 | 0 | 0 | 0 | 0 | 0 | 0 | INHALATION | SOIL | 0 | 0 | 0
233 | CoCr-SMAW | 24 | 1175 | Silica, Crystln | 0 | 0 | 25YrCancerDerived_InhSoilDerm | * | 0 | 0 | 0 | 0 | 0 | 0 | 0 | 0 | 0 | 0 | 0 | 0 |  |  | 0 | 0 | 0
234 | CoCr-SMAW | 24 | 7440508 | Copper | 0 | 0 | 25YrCancerDerived_InhSoilDerm | * | 0 | 0 | 0 | 0 | 0 | 0 | 0 | 0 | 0 | 0 | 0 | 0 |  |  | 0 | 0 | 0
235 | CoCr-SMAW | 24 | 7439965 | Manganese | 1.36e-05 | 0 | 25YrCancerDerived_InhSoilDerm | * | 0 | 0 | 0 | 0 | 0 | 0 | 0 | 0 | 0 | 0 | 0 | 0 |  |  | 0 | 0 | 0
236 | CoCr-SMAW | 24 | 7440020 | Nickel | 0 | 0 | 25YrCancerDerived_InhSoilDerm | * | 0 | 0 | 0 | 0 | 0 | 0 | 0 | 0 | 0 | 0 | 0 | 0 |  |  | 0 | 0 | 0
237 | CoCr-SMAW | 24 | 7723140 | Phosphorus | 0 | 0 | 25YrCancerDerived_InhSoilDerm | * | 0 | 0 | 0 | 0 | 0 | 0 | 0 | 0 | 0 | 0 | 0 | 0 |  |  | 0 | 0 | 0
238 | CoCr-SMAW | 24 | 7439921 | Lead | 0 | 0 | 25YrCancerDerived_InhSoilDerm | * | 0 | 0 | 0 | 0 | 0 | 0 | 0 | 0 | 0 | 0 | 0 | 0 |  |  | 0 | 0 | 0
239 | CoCr-SMAW | 24 | 7440622 | Vanadium | 0 | 0 | 25YrCancerDerived_InhSoilDerm | * | 0 | 0 | 0 | 0 | 0 | 0 | 0 | 0 | 0 | 0 | 0 | 0 |  |  | 0 | 0 | 0
240 | CoCr-SMAW | 24 | 7440666 | Zinc | 0 | 0 | 25YrCancerDerived_InhSoilDerm | * | 0 | 0 | 0 | 0 | 0 | 0 | 0 | 0 | 0 | 0 | 0 | 0 |  |  | 0 | 0 | 0
241 | Ni-Cl-SMAW | 24 | 7429905 | Aluminum | 0 | 0 | 25YrCancerDerived_InhSoilDerm | * | 0 | 0 | 0 | 0 | 0 | 0 | 0 | 0 | 0 | 0 | 0 | 0 |  |  | 0 | 0 | 0
242 | Ni-Cl-SMAW | 24 | 1344281 | Alumin Oxide | 0 | 0 | 25YrCancerDerived_InhSoilDerm | * | 0 | 0 | 0 | 0 | 0 | 0 | 0 | 0 | 0 | 0 | 0 | 0 |  |  | 0 | 0 | 0
243 | Ni-Cl-SMAW | 24 | 7440417 | Beryllium | 0 | 0 | 25YrCancerDerived_InhSoilDerm | * | 0 | 0 | 0 | 0 | 0 | 0 | 0 | 0 | 0 | 0 | 0 | 0 |  |  | 0 | 0 | 0
244 | Ni-Cl-SMAW | 24 | 7440439 | Cadmium | 0 | 0 | 25YrCancerDerived_InhSoilDerm | * | 0 | 0 | 0 | 0 | 0 | 0 | 0 | 0 | 0 | 0 | 0 | 0 |  |  | 0 | 0 | 0
245 | Ni-Cl-SMAW | 24 | 7440484 | Cobalt | 0 | 0 | 25YrCancerDerived_InhSoilDerm | * | 0 | 0 | 0 | 0 | 0 | 0 | 0 | 0 | 0 | 0 | 0 | 0 |  |  | 0 | 0 | 0
246 | Ni-Cl-SMAW | 24 | 7440473 | Chromium | 0 | 0 | 25YrCancerDerived_InhSoilDerm | * | 0 | 0 | 0 | 0 | 0 | 0 | 0 | 0 | 0 | 0 | 0 | 0 |  |  | 0 | 0 | 0
247 | Ni-Cl-SMAW | 24 | 18540299 | Cr(VI) | 0 | 0 | 25YrCancerDerived_InhSoilDerm | * | 0 | 0 | 0 | 0 | 0 | 0 | 0 | 0 | 0 | 0 | 0 | 0 |  |  | 0 | 0 | 0
248 | Ni-Cl-SMAW | 24 | 1175 | Silica, Crystln | 0 | 0 | 25YrCancerDerived_InhSoilDerm | * | 0 | 0 | 0 | 0 | 0 | 0 | 0 | 0 | 0 | 0 | 0 | 0 |  |  | 0 | 0 | 0
249 | Ni-Cl-SMAW | 24 | 7440508 | Copper | 0 | 0 | 25YrCancerDerived_InhSoilDerm | * | 0 | 0 | 0 | 0 | 0 | 0 | 0 | 0 | 0 | 0 | 0 | 0 |  |  | 0 | 0 | 0
250 | Ni-Cl-SMAW | 24 | 7439965 | Manganese | 6.83e-06 | 0 | 25YrCancerDerived_InhSoilDerm | * | 0 | 0 | 0 | 0 | 0 | 0 | 0 | 0 | 0 | 0 | 0 | 0 |  |  | 0 | 0 | 0
251 | Ni-Cl-SMAW | 24 | 7440020 | Nickel | 0.000156 | 3.3545e-08 | 25YrCancerDerived_InhSoilDerm | * | 3.3545e-08 | 0 | 0 | 0 | 0 | 0 | 0 | 0 | 0 | 0 | 0 | 0 | INHALATION |  | 0 | 0 | 0
252 | Ni-Cl-SMAW | 24 | 7723140 | Phosphorus | 0 | 0 | 25YrCancerDerived_InhSoilDerm | * | 0 | 0 | 0 | 0 | 0 | 0 | 0 | 0 | 0 | 0 | 0 | 0 |  |  | 0 | 0 | 0
253 | Ni-Cl-SMAW | 24 | 7439921 | Lead | 0 | 0 | 25YrCancerDerived_InhSoilDerm | * | 0 | 0 | 0 | 0 | 0 | 0 | 0 | 0 | 0 | 0 | 0 | 0 |  |  | 0 | 0 | 0
254 | Ni-Cl-SMAW | 24 | 7440622 | Vanadium | 0 | 0 | 25YrCancerDerived_InhSoilDerm | * | 0 | 0 | 0 | 0 | 0 | 0 | 0 | 0 | 0 | 0 | 0 | 0 |  |  | 0 | 0 | 0
255 | Ni-Cl-SMAW | 24 | 7440666 | Zinc | 0 | 0 | 25YrCancerDerived_InhSoilDerm | * | 0 | 0 | 0 | 0 | 0 | 0 | 0 | 0 | 0 | 0 | 0 | 0 |  |  | 0 | 0 | 0
256 | NiCrMo-SMAW | 24 | 7429905 | Aluminum | 0 | 0 | 25YrCancerDerived_InhSoilDerm | * | 0 | 0 | 0 | 0 | 0 | 0 | 0 | 0 | 0 | 0 | 0 | 0 |  |  | 0 | 0 | 0
257 | NiCrMo-SMAW | 24 | 1344281 | Alumin Oxide | 0 | 0 | 25YrCancerDerived_InhSoilDerm | * | 0 | 0 | 0 | 0 | 0 | 0 | 0 | 0 | 0 | 0 | 0 | 0 |  |  | 0 | 0 | 0
258 | NiCrMo-SMAW | 24 | 7440417 | Beryllium | 0 | 0 | 25YrCancerDerived_InhSoilDerm | * | 0 | 0 | 0 | 0 | 0 | 0 | 0 | 0 | 0 | 0 | 0 | 0 |  |  | 0 | 0 | 0
259 | NiCrMo-SMAW | 24 | 7440439 | Cadmium | 0 | 0 | 25YrCancerDerived_InhSoilDerm | * | 0 | 0 | 0 | 0 | 0 | 0 | 0 | 0 | 0 | 0 | 0 | 0 |  |  | 0 | 0 | 0
260 | NiCrMo-SMAW | 24 | 7440484 | Cobalt | 0 | 0 | 25YrCancerDerived_InhSoilDerm | * | 0 | 0 | 0 | 0 | 0 | 0 | 0 | 0 | 0 | 0 | 0 | 0 |  |  | 0 | 0 | 0
261 | NiCrMo-SMAW | 24 | 7440473 | Chromium | 7.35e-05 | 0 | 25YrCancerDerived_InhSoilDerm | * | 0 | 0 | 0 | 0 | 0 | 0 | 0 | 0 | 0 | 0 | 0 | 0 |  |  | 0 | 0 | 0
262 | NiCrMo-SMAW | 24 | 18540299 | Cr(VI) | 4.04e-05 | 4.895e-06 | 25YrCancerDerived_InhSoilDerm | * | 4.8688e-06 | 2.4548e-08 | 1.702e-09 | 0 | 0 | 0 | 0 | 0 | 0 | 0 | 0 | 0 | INHALATION | SOIL | 0 | 0 | 0
263 | NiCrMo-SMAW | 24 | 1175 | Silica, Crystln | 0 | 0 | 25YrCancerDerived_InhSoilDerm | * | 0 | 0 | 0 | 0 | 0 | 0 | 0 | 0 | 0 | 0 | 0 | 0 |  |  | 0 | 0 | 0
264 | NiCrMo-SMAW | 24 | 7440508 | Copper | 0 | 0 | 25YrCancerDerived_InhSoilDerm | * | 0 | 0 | 0 | 0 | 0 | 0 | 0 | 0 | 0 | 0 | 0 | 0 |  |  | 0 | 0 | 0
265 | NiCrMo-SMAW | 24 | 7439965 | Manganese | 7.53e-06 | 0 | 25YrCancerDerived_InhSoilDerm | * | 0 | 0 | 0 | 0 | 0 | 0 | 0 | 0 | 0 | 0 | 0 | 0 |  |  | 0 | 0 | 0
266 | NiCrMo-SMAW | 24 | 7440020 | Nickel | 4.32e-05 | 9.2895e-09 | 25YrCancerDerived_InhSoilDerm | * | 9.2895e-09 | 0 | 0 | 0 | 0 | 0 | 0 | 0 | 0 | 0 | 0 | 0 | INHALATION |  | 0 | 0 | 0
267 | NiCrMo-SMAW | 24 | 7723140 | Phosphorus | 0 | 0 | 25YrCancerDerived_InhSoilDerm | * | 0 | 0 | 0 | 0 | 0 | 0 | 0 | 0 | 0 | 0 | 0 | 0 |  |  | 0 | 0 | 0
268 | NiCrMo-SMAW | 24 | 7439921 | Lead | 0 | 0 | 25YrCancerDerived_InhSoilDerm | * | 0 | 0 | 0 | 0 | 0 | 0 | 0 | 0 | 0 | 0 | 0 | 0 |  |  | 0 | 0 | 0
269 | NiCrMo-SMAW | 24 | 7440622 | Vanadium | 0 | 0 | 25YrCancerDerived_InhSoilDerm | * | 0 | 0 | 0 | 0 | 0 | 0 | 0 | 0 | 0 | 0 | 0 | 0 |  |  | 0 | 0 | 0
270 | NiCrMo-SMAW | 24 | 7440666 | Zinc | 0 | 0 | 25YrCancerDerived_InhSoilDerm | * | 0 | 0 | 0 | 0 | 0 | 0 | 0 | 0 | 0 | 0 | 0 | 0 |  |  | 0 | 0 | 0
271 | ENi-Cu-SMAW | 24 | 7429905 | Aluminum | 0 | 0 | 25YrCancerDerived_InhSoilDerm | * | 0 | 0 | 0 | 0 | 0 | 0 | 0 | 0 | 0 | 0 | 0 | 0 |  |  | 0 | 0 | 0
272 | ENi-Cu-SMAW | 24 | 1344281 | Alumin Oxide | 0 | 0 | 25YrCancerDerived_InhSoilDerm | * | 0 | 0 | 0 | 0 | 0 | 0 | 0 | 0 | 0 | 0 | 0 | 0 |  |  | 0 | 0 | 0
273 | ENi-Cu-SMAW | 24 | 7440417 | Beryllium | 0 | 0 | 25YrCancerDerived_InhSoilDerm | * | 0 | 0 | 0 | 0 | 0 | 0 | 0 | 0 | 0 | 0 | 0 | 0 |  |  | 0 | 0 | 0
274 | ENi-Cu-SMAW | 24 | 7440439 | Cadmium | 0 | 0 | 25YrCancerDerived_InhSoilDerm | * | 0 | 0 | 0 | 0 | 0 | 0 | 0 | 0 | 0 | 0 | 0 | 0 |  |  | 0 | 0 | 0
275 | ENi-Cu-SMAW | 24 | 7440484 | Cobalt | 0 | 0 | 25YrCancerDerived_InhSoilDerm | * | 0 | 0 | 0 | 0 | 0 | 0 | 0 | 0 | 0 | 0 | 0 | 0 |  |  | 0 | 0 | 0
276 | ENi-Cu-SMAW | 24 | 7440473 | Chromium | 0 | 0 | 25YrCancerDerived_InhSoilDerm | * | 0 | 0 | 0 | 0 | 0 | 0 | 0 | 0 | 0 | 0 | 0 | 0 |  |  | 0 | 0 | 0
277 | ENi-Cu-SMAW | 24 | 18540299 | Cr(VI) | 0 | 0 | 25YrCancerDerived_InhSoilDerm | * | 0 | 0 | 0 | 0 | 0 | 0 | 0 | 0 | 0 | 0 | 0 | 0 |  |  | 0 | 0 | 0
278 | ENi-Cu-SMAW | 24 | 1175 | Silica, Crystln | 0 | 0 | 25YrCancerDerived_InhSoilDerm | * | 0 | 0 | 0 | 0 | 0 | 0 | 0 | 0 | 0 | 0 | 0 | 0 |  |  | 0 | 0 | 0
279 | ENi-Cu-SMAW | 24 | 7440508 | Copper | 0 | 0 | 25YrCancerDerived_InhSoilDerm | * | 0 | 0 | 0 | 0 | 0 | 0 | 0 | 0 | 0 | 0 | 0 | 0 |  |  | 0 | 0 | 0
280 | ENi-Cu-SMAW | 24 | 7439965 | Manganese | 3.71e-05 | 0 | 25YrCancerDerived_InhSoilDerm | * | 0 | 0 | 0 | 0 | 0 | 0 | 0 | 0 | 0 | 0 | 0 | 0 |  |  | 0 | 0 | 0
281 | ENi-Cu-SMAW | 24 | 7440020 | Nickel | 7.41e-05 | 1.5934e-08 | 25YrCancerDerived_InhSoilDerm | * | 1.5934e-08 | 0 | 0 | 0 | 0 | 0 | 0 | 0 | 0 | 0 | 0 | 0 | INHALATION |  | 0 | 0 | 0
282 | ENi-Cu-SMAW | 24 | 7723140 | Phosphorus | 0 | 0 | 25YrCancerDerived_InhSoilDerm | * | 0 | 0 | 0 | 0 | 0 | 0 | 0 | 0 | 0 | 0 | 0 | 0 |  |  | 0 | 0 | 0
283 | ENi-Cu-SMAW | 24 | 7439921 | Lead | 0 | 0 | 25YrCancerDerived_InhSoilDerm | * | 0 | 0 | 0 | 0 | 0 | 0 | 0 | 0 | 0 | 0 | 0 | 0 |  |  | 0 | 0 | 0
284 | ENi-Cu-SMAW | 24 | 7440622 | Vanadium | 0 | 0 | 25YrCancerDerived_InhSoilDerm | * | 0 | 0 | 0 | 0 | 0 | 0 | 0 | 0 | 0 | 0 | 0 | 0 |  |  | 0 | 0 | 0
285 | ENi-Cu-SMAW | 24 | 7440666 | Zinc | 0 | 0 | 25YrCancerDerived_InhSoilDerm | * | 0 | 0 | 0 | 0 | 0 | 0 | 0 | 0 | 0 | 0 | 0 | 0 |  |  | 0 | 0 | 0
286 | 4043-SMAW | 24 | 7429905 | Aluminum | 0.000927 | 0 | 25YrCancerDerived_InhSoilDerm | * | 0 | 0 | 0 | 0 | 0 | 0 | 0 | 0 | 0 | 0 | 0 | 0 |  |  | 0 | 0 | 0
287 | 4043-SMAW | 24 | 1344281 | Alumin Oxide | 0 | 0 | 25YrCancerDerived_InhSoilDerm | * | 0 | 0 | 0 | 0 | 0 | 0 | 0 | 0 | 0 | 0 | 0 | 0 |  |  | 0 | 0 | 0
288 | 4043-SMAW | 24 | 7440417 | Beryllium | 0 | 0 | 25YrCancerDerived_InhSoilDerm | * | 0 | 0 | 0 | 0 | 0 | 0 | 0 | 0 | 0 | 0 | 0 | 0 |  |  | 0 | 0 | 0
289 | 4043-SMAW | 24 | 7440439 | Cadmium | 0 | 0 | 25YrCancerDerived_InhSoilDerm | * | 0 | 0 | 0 | 0 | 0 | 0 | 0 | 0 | 0 | 0 | 0 | 0 |  |  | 0 | 0 | 0
290 | 4043-SMAW | 24 | 7440484 | Cobalt | 0 | 0 | 25YrCancerDerived_InhSoilDerm | * | 0 | 0 | 0 | 0 | 0 | 0 | 0 | 0 | 0 | 0 | 0 | 0 |  |  | 0 | 0 | 0
291 | 4043-SMAW | 24 | 7440473 | Chromium | 0 | 0 | 25YrCancerDerived_InhSoilDerm | * | 0 | 0 | 0 | 0 | 0 | 0 | 0 | 0 | 0 | 0 | 0 | 0 |  |  | 0 | 0 | 0
292 | 4043-SMAW | 24 | 18540299 | Cr(VI) | 0 | 0 | 25YrCancerDerived_InhSoilDerm | * | 0 | 0 | 0 | 0 | 0 | 0 | 0 | 0 | 0 | 0 | 0 | 0 |  |  | 0 | 0 | 0
293 | 4043-SMAW | 24 | 1175 | Silica, Crystln | 0 | 0 | 25YrCancerDerived_InhSoilDerm | * | 0 | 0 | 0 | 0 | 0 | 0 | 0 | 0 | 0 | 0 | 0 | 0 |  |  | 0 | 0 | 0
294 | 4043-SMAW | 24 | 7440508 | Copper | 3.01e-06 | 0 | 25YrCancerDerived_InhSoilDerm | * | 0 | 0 | 0 | 0 | 0 | 0 | 0 | 0 | 0 | 0 | 0 | 0 |  |  | 0 | 0 | 0
295 | 4043-SMAW | 24 | 7439965 | Manganese | 5.02e-07 | 0 | 25YrCancerDerived_InhSoilDerm | * | 0 | 0 | 0 | 0 | 0 | 0 | 0 | 0 | 0 | 0 | 0 | 0 |  |  | 0 | 0 | 0
296 | 4043-SMAW | 24 | 7440020 | Nickel | 0 | 0 | 25YrCancerDerived_InhSoilDerm | * | 0 | 0 | 0 | 0 | 0 | 0 | 0 | 0 | 0 | 0 | 0 | 0 |  |  | 0 | 0 | 0
297 | 4043-SMAW | 24 | 7723140 | Phosphorus | 0 | 0 | 25YrCancerDerived_InhSoilDerm | * | 0 | 0 | 0 | 0 | 0 | 0 | 0 | 0 | 0 | 0 | 0 | 0 |  |  | 0 | 0 | 0
298 | 4043-SMAW | 24 | 7439921 | Lead | 0 | 0 | 25YrCancerDerived_InhSoilDerm | * | 0 | 0 | 0 | 0 | 0 | 0 | 0 | 0 | 0 | 0 | 0 | 0 |  |  | 0 | 0 | 0
299 | 4043-SMAW | 24 | 7440622 | Vanadium | 0 | 0 | 25YrCancerDerived_InhSoilDerm | * | 0 | 0 | 0 | 0 | 0 | 0 | 0 | 0 | 0 | 0 | 0 | 0 |  |  | 0 | 0 | 0
300 | 4043-SMAW | 24 | 7440666 | Zinc | 0 | 0 | 25YrCancerDerived_InhSoilDerm | * | 0 | 0 | 0 | 0 | 0 | 0 | 0 | 0 | 0 | 0 | 0 | 0 |  |  | 0 | 0 | 0
301 | 5356-SMAW | 24 | 7429905 | Aluminum | 0.000853 | 0 | 25YrCancerDerived_InhSoilDerm | * | 0 | 0 | 0 | 0 | 0 | 0 | 0 | 0 | 0 | 0 | 0 | 0 |  |  | 0 | 0 | 0
302 | 5356-SMAW | 24 | 1344281 | Alumin Oxide | 0 | 0 | 25YrCancerDerived_InhSoilDerm | * | 0 | 0 | 0 | 0 | 0 | 0 | 0 | 0 | 0 | 0 | 0 | 0 |  |  | 0 | 0 | 0
303 | 5356-SMAW | 24 | 7440417 | Beryllium | 0 | 0 | 25YrCancerDerived_InhSoilDerm | * | 0 | 0 | 0 | 0 | 0 | 0 | 0 | 0 | 0 | 0 | 0 | 0 |  |  | 0 | 0 | 0
304 | 5356-SMAW | 24 | 7440439 | Cadmium | 0 | 0 | 25YrCancerDerived_InhSoilDerm | * | 0 | 0 | 0 | 0 | 0 | 0 | 0 | 0 | 0 | 0 | 0 | 0 |  |  | 0 | 0 | 0
305 | 5356-SMAW | 24 | 7440484 | Cobalt | 0 | 0 | 25YrCancerDerived_InhSoilDerm | * | 0 | 0 | 0 | 0 | 0 | 0 | 0 | 0 | 0 | 0 | 0 | 0 |  |  | 0 | 0 | 0
306 | 5356-SMAW | 24 | 7440473 | Chromium | 1e-05 | 0 | 25YrCancerDerived_InhSoilDerm | * | 0 | 0 | 0 | 0 | 0 | 0 | 0 | 0 | 0 | 0 | 0 | 0 |  |  | 0 | 0 | 0
307 | 5356-SMAW | 24 | 18540299 | Cr(VI) | 5.52e-06 | 6.6882e-07 | 25YrCancerDerived_InhSoilDerm | * | 6.6524e-07 | 3.354e-09 | 2.3255e-10 | 0 | 0 | 0 | 0 | 0 | 0 | 0 | 0 | 0 | INHALATION | SOIL | 0 | 0 | 0
308 | 5356-SMAW | 24 | 1175 | Silica, Crystln | 0 | 0 | 25YrCancerDerived_InhSoilDerm | * | 0 | 0 | 0 | 0 | 0 | 0 | 0 | 0 | 0 | 0 | 0 | 0 |  |  | 0 | 0 | 0
309 | 5356-SMAW | 24 | 7440508 | Copper | 0 | 0 | 25YrCancerDerived_InhSoilDerm | * | 0 | 0 | 0 | 0 | 0 | 0 | 0 | 0 | 0 | 0 | 0 | 0 |  |  | 0 | 0 | 0
310 | 5356-SMAW | 24 | 7439965 | Manganese | 1e-05 | 0 | 25YrCancerDerived_InhSoilDerm | * | 0 | 0 | 0 | 0 | 0 | 0 | 0 | 0 | 0 | 0 | 0 | 0 |  |  | 0 | 0 | 0
311 | 5356-SMAW | 24 | 7440020 | Nickel | 0 | 0 | 25YrCancerDerived_InhSoilDerm | * | 0 | 0 | 0 | 0 | 0 | 0 | 0 | 0 | 0 | 0 | 0 | 0 |  |  | 0 | 0 | 0
312 | 5356-SMAW | 24 | 7723140 | Phosphorus | 0 | 0 | 25YrCancerDerived_InhSoilDerm | * | 0 | 0 | 0 | 0 | 0 | 0 | 0 | 0 | 0 | 0 | 0 | 0 |  |  | 0 | 0 | 0
313 | 5356-SMAW | 24 | 7439921 | Lead | 0 | 0 | 25YrCancerDerived_InhSoilDerm | * | 0 | 0 | 0 | 0 | 0 | 0 | 0 | 0 | 0 | 0 | 0 | 0 |  |  | 0 | 0 | 0
314 | 5356-SMAW | 24 | 7440622 | Vanadium | 0 | 0 | 25YrCancerDerived_InhSoilDerm | * | 0 | 0 | 0 | 0 | 0 | 0 | 0 | 0 | 0 | 0 | 0 | 0 |  |  | 0 | 0 | 0
315 | 5356-SMAW | 24 | 7440666 | Zinc | 0 | 0 | 25YrCancerDerived_InhSoilDerm | * | 0 | 0 | 0 | 0 | 0 | 0 | 0 | 0 | 0 | 0 | 0 | 0 |  |  | 0 | 0 | 0
316 | 309-SMAW | 24 | 7429905 | Aluminum | 0 | 0 | 25YrCancerDerived_InhSoilDerm | * | 0 | 0 | 0 | 0 | 0 | 0 | 0 | 0 | 0 | 0 | 0 | 0 |  |  | 0 | 0 | 0
317 | 309-SMAW | 24 | 1344281 | Alumin Oxide | 0 | 0 | 25YrCancerDerived_InhSoilDerm | * | 0 | 0 | 0 | 0 | 0 | 0 | 0 | 0 | 0 | 0 | 0 | 0 |  |  | 0 | 0 | 0
318 | 309-SMAW | 24 | 7440417 | Beryllium | 0 | 0 | 25YrCancerDerived_InhSoilDerm | * | 0 | 0 | 0 | 0 | 0 | 0 | 0 | 0 | 0 | 0 | 0 | 0 |  |  | 0 | 0 | 0
319 | 309-SMAW | 24 | 7440439 | Cadmium | 0 | 0 | 25YrCancerDerived_InhSoilDerm | * | 0 | 0 | 0 | 0 | 0 | 0 | 0 | 0 | 0 | 0 | 0 | 0 |  |  | 0 | 0 | 0
320 | 309-SMAW | 24 | 7440484 | Cobalt | 0 | 0 | 25YrCancerDerived_InhSoilDerm | * | 0 | 0 | 0 | 0 | 0 | 0 | 0 | 0 | 0 | 0 | 0 | 0 |  |  | 0 | 0 | 0
321 | 309-SMAW | 24 | 7440473 | Chromium | 0.000141 | 0 | 25YrCancerDerived_InhSoilDerm | * | 0 | 0 | 0 | 0 | 0 | 0 | 0 | 0 | 0 | 0 | 0 | 0 |  |  | 0 | 0 | 0
322 | 309-SMAW | 24 | 18540299 | Cr(VI) | 2.47e-05 | 2.9927e-06 | 25YrCancerDerived_InhSoilDerm | * | 2.9767e-06 | 1.5008e-08 | 1.0406e-09 | 0 | 0 | 0 | 0 | 0 | 0 | 0 | 0 | 0 | INHALATION | SOIL | 0 | 0 | 0
323 | 309-SMAW | 24 | 1175 | Silica, Crystln | 0 | 0 | 25YrCancerDerived_InhSoilDerm | * | 0 | 0 | 0 | 0 | 0 | 0 | 0 | 0 | 0 | 0 | 0 | 0 |  |  | 0 | 0 | 0
324 | 309-SMAW | 24 | 7440508 | Copper | 7.02e-07 | 0 | 25YrCancerDerived_InhSoilDerm | * | 0 | 0 | 0 | 0 | 0 | 0 | 0 | 0 | 0 | 0 | 0 | 0 |  |  | 0 | 0 | 0
325 | 309-SMAW | 24 | 7439965 | Manganese | 1.61e-05 | 0 | 25YrCancerDerived_InhSoilDerm | * | 0 | 0 | 0 | 0 | 0 | 0 | 0 | 0 | 0 | 0 | 0 | 0 |  |  | 0 | 0 | 0
326 | 309-SMAW | 24 | 7440020 | Nickel | 0.000136 | 2.9245e-08 | 25YrCancerDerived_InhSoilDerm | * | 2.9245e-08 | 0 | 0 | 0 | 0 | 0 | 0 | 0 | 0 | 0 | 0 | 0 | INHALATION |  | 0 | 0 | 0
327 | 309-SMAW | 24 | 7723140 | Phosphorus | 2.01e-07 | 0 | 25YrCancerDerived_InhSoilDerm | * | 0 | 0 | 0 | 0 | 0 | 0 | 0 | 0 | 0 | 0 | 0 | 0 |  |  | 0 | 0 | 0
328 | 309-SMAW | 24 | 7439921 | Lead | 0 | 0 | 25YrCancerDerived_InhSoilDerm | * | 0 | 0 | 0 | 0 | 0 | 0 | 0 | 0 | 0 | 0 | 0 | 0 |  |  | 0 | 0 | 0
329 | 309-SMAW | 24 | 7440622 | Vanadium | 0 | 0 | 25YrCancerDerived_InhSoilDerm | * | 0 | 0 | 0 | 0 | 0 | 0 | 0 | 0 | 0 | 0 | 0 | 0 |  |  | 0 | 0 | 0
330 | 309-SMAW | 24 | 7440666 | Zinc | 0 | 0 | 25YrCancerDerived_InhSoilDerm | * | 0 | 0 | 0 | 0 | 0 | 0 | 0 | 0 | 0 | 0 | 0 | 0 |  |  | 0 | 0 | 0
331 | 347-SMAW | 24 | 7429905 | Aluminum | 0 | 0 | 25YrCancerDerived_InhSoilDerm | * | 0 | 0 | 0 | 0 | 0 | 0 | 0 | 0 | 0 | 0 | 0 | 0 |  |  | 0 | 0 | 0
332 | 347-SMAW | 24 | 1344281 | Alumin Oxide | 0 | 0 | 25YrCancerDerived_InhSoilDerm | * | 0 | 0 | 0 | 0 | 0 | 0 | 0 | 0 | 0 | 0 | 0 | 0 |  |  | 0 | 0 | 0
333 | 347-SMAW | 24 | 7440417 | Beryllium | 0 | 0 | 25YrCancerDerived_InhSoilDerm | * | 0 | 0 | 0 | 0 | 0 | 0 | 0 | 0 | 0 | 0 | 0 | 0 |  |  | 0 | 0 | 0
334 | 347-SMAW | 24 | 7440439 | Cadmium | 0 | 0 | 25YrCancerDerived_InhSoilDerm | * | 0 | 0 | 0 | 0 | 0 | 0 | 0 | 0 | 0 | 0 | 0 | 0 |  |  | 0 | 0 | 0
335 | 347-SMAW | 24 | 7440484 | Cobalt | 0 | 0 | 25YrCancerDerived_InhSoilDerm | * | 0 | 0 | 0 | 0 | 0 | 0 | 0 | 0 | 0 | 0 | 0 | 0 |  |  | 0 | 0 | 0
336 | 347-SMAW | 24 | 7440473 | Chromium | 0.000186 | 0 | 25YrCancerDerived_InhSoilDerm | * | 0 | 0 | 0 | 0 | 0 | 0 | 0 | 0 | 0 | 0 | 0 | 0 |  |  | 0 | 0 | 0
337 | 347-SMAW | 24 | 18540299 | Cr(VI) | 0.000102 | 1.2359e-05 | 25YrCancerDerived_InhSoilDerm | * | 1.2292e-05 | 6.1977e-08 | 4.2971e-09 | 0 | 0 | 0 | 0 | 0 | 0 | 0 | 0 | 0 | INHALATION | SOIL | 0 | 0 | 0
338 | 347-SMAW | 24 | 1175 | Silica, Crystln | 0 | 0 | 25YrCancerDerived_InhSoilDerm | * | 0 | 0 | 0 | 0 | 0 | 0 | 0 | 0 | 0 | 0 | 0 | 0 |  |  | 0 | 0 | 0
339 | 347-SMAW | 24 | 7440508 | Copper | 0 | 0 | 25YrCancerDerived_InhSoilDerm | * | 0 | 0 | 0 | 0 | 0 | 0 | 0 | 0 | 0 | 0 | 0 | 0 |  |  | 0 | 0 | 0
340 | 347-SMAW | 24 | 7439965 | Manganese | 0 | 0 | 25YrCancerDerived_InhSoilDerm | * | 0 | 0 | 0 | 0 | 0 | 0 | 0 | 0 | 0 | 0 | 0 | 0 |  |  | 0 | 0 | 0
341 | 347-SMAW | 24 | 7440020 | Nickel | 0.00011 | 2.3654e-08 | 25YrCancerDerived_InhSoilDerm | * | 2.3654e-08 | 0 | 0 | 0 | 0 | 0 | 0 | 0 | 0 | 0 | 0 | 0 | INHALATION |  | 0 | 0 | 0
342 | 347-SMAW | 24 | 7723140 | Phosphorus | 0 | 0 | 25YrCancerDerived_InhSoilDerm | * | 0 | 0 | 0 | 0 | 0 | 0 | 0 | 0 | 0 | 0 | 0 | 0 |  |  | 0 | 0 | 0
343 | 347-SMAW | 24 | 7439921 | Lead | 0 | 0 | 25YrCancerDerived_InhSoilDerm | * | 0 | 0 | 0 | 0 | 0 | 0 | 0 | 0 | 0 | 0 | 0 | 0 |  |  | 0 | 0 | 0
344 | 347-SMAW | 24 | 7440622 | Vanadium | 0 | 0 | 25YrCancerDerived_InhSoilDerm | * | 0 | 0 | 0 | 0 | 0 | 0 | 0 | 0 | 0 | 0 | 0 | 0 |  |  | 0 | 0 | 0
345 | 347-SMAW | 24 | 7440666 | Zinc | 0 | 0 | 25YrCancerDerived_InhSoilDerm | * | 0 | 0 | 0 | 0 | 0 | 0 | 0 | 0 | 0 | 0 | 0 | 0 |  |  | 0 | 0 | 0
346 | RN60-SMAW | 24 | 7429905 | Aluminum | 0 | 0 | 25YrCancerDerived_InhSoilDerm | * | 0 | 0 | 0 | 0 | 0 | 0 | 0 | 0 | 0 | 0 | 0 | 0 |  |  | 0 | 0 | 0
347 | RN60-SMAW | 24 | 1344281 | Alumin Oxide | 0 | 0 | 25YrCancerDerived_InhSoilDerm | * | 0 | 0 | 0 | 0 | 0 | 0 | 0 | 0 | 0 | 0 | 0 | 0 |  |  | 0 | 0 | 0
348 | RN60-SMAW | 24 | 7440417 | Beryllium | 0 | 0 | 25YrCancerDerived_InhSoilDerm | * | 0 | 0 | 0 | 0 | 0 | 0 | 0 | 0 | 0 | 0 | 0 | 0 |  |  | 0 | 0 | 0
349 | RN60-SMAW | 24 | 7440439 | Cadmium | 0 | 0 | 25YrCancerDerived_InhSoilDerm | * | 0 | 0 | 0 | 0 | 0 | 0 | 0 | 0 | 0 | 0 | 0 | 0 |  |  | 0 | 0 | 0
350 | RN60-SMAW | 24 | 7440484 | Cobalt | 0 | 0 | 25YrCancerDerived_InhSoilDerm | * | 0 | 0 | 0 | 0 | 0 | 0 | 0 | 0 | 0 | 0 | 0 | 0 |  |  | 0 | 0 | 0
351 | RN60-SMAW | 24 | 7440473 | Chromium | 1.5e-06 | 0 | 25YrCancerDerived_InhSoilDerm | * | 0 | 0 | 0 | 0 | 0 | 0 | 0 | 0 | 0 | 0 | 0 | 0 |  |  | 0 | 0 | 0
352 | RN60-SMAW | 24 | 18540299 | Cr(VI) | 8.28e-07 | 1.0032e-07 | 25YrCancerDerived_InhSoilDerm | * | 9.9785e-08 | 5.0311e-10 | 3.4882e-11 | 0 | 0 | 0 | 0 | 0 | 0 | 0 | 0 | 0 | INHALATION | SOIL | 0 | 0 | 0
353 | RN60-SMAW | 24 | 1175 | Silica, Crystln | 0 | 0 | 25YrCancerDerived_InhSoilDerm | * | 0 | 0 | 0 | 0 | 0 | 0 | 0 | 0 | 0 | 0 | 0 | 0 |  |  | 0 | 0 | 0
354 | RN60-SMAW | 24 | 7440508 | Copper | 0.00022 | 0 | 25YrCancerDerived_InhSoilDerm | * | 0 | 0 | 0 | 0 | 0 | 0 | 0 | 0 | 0 | 0 | 0 | 0 |  |  | 0 | 0 | 0
355 | RN60-SMAW | 24 | 7439965 | Manganese | 4.01e-05 | 0 | 25YrCancerDerived_InhSoilDerm | * | 0 | 0 | 0 | 0 | 0 | 0 | 0 | 0 | 0 | 0 | 0 | 0 |  |  | 0 | 0 | 0
356 | RN60-SMAW | 24 | 7440020 | Nickel | 0.000692 | 1.488e-07 | 25YrCancerDerived_InhSoilDerm | * | 1.488e-07 | 0 | 0 | 0 | 0 | 0 | 0 | 0 | 0 | 0 | 0 | 0 | INHALATION |  | 0 | 0 | 0
357 | RN60-SMAW | 24 | 7723140 | Phosphorus | 0 | 0 | 25YrCancerDerived_InhSoilDerm | * | 0 | 0 | 0 | 0 | 0 | 0 | 0 | 0 | 0 | 0 | 0 | 0 |  |  | 0 | 0 | 0
358 | RN60-SMAW | 24 | 7439921 | Lead | 0 | 0 | 25YrCancerDerived_InhSoilDerm | * | 0 | 0 | 0 | 0 | 0 | 0 | 0 | 0 | 0 | 0 | 0 | 0 |  |  | 0 | 0 | 0
359 | RN60-SMAW | 24 | 7440622 | Vanadium | 0 | 0 | 25YrCancerDerived_InhSoilDerm | * | 0 | 0 | 0 | 0 | 0 | 0 | 0 | 0 | 0 | 0 | 0 | 0 |  |  | 0 | 0 | 0
360 | RN60-SMAW | 24 | 7440666 | Zinc | 0 | 0 | 25YrCancerDerived_InhSoilDerm | * | 0 | 0 | 0 | 0 | 0 | 0 | 0 | 0 | 0 | 0 | 0 | 0 |  |  | 0 | 0 | 0
361 | RN67-SMAW | 24 | 7429905 | Aluminum | 0 | 0 | 25YrCancerDerived_InhSoilDerm | * | 0 | 0 | 0 | 0 | 0 | 0 | 0 | 0 | 0 | 0 | 0 | 0 |  |  | 0 | 0 | 0
362 | RN67-SMAW | 24 | 1344281 | Alumin Oxide | 0 | 0 | 25YrCancerDerived_InhSoilDerm | * | 0 | 0 | 0 | 0 | 0 | 0 | 0 | 0 | 0 | 0 | 0 | 0 |  |  | 0 | 0 | 0
363 | RN67-SMAW | 24 | 7440417 | Beryllium | 0 | 0 | 25YrCancerDerived_InhSoilDerm | * | 0 | 0 | 0 | 0 | 0 | 0 | 0 | 0 | 0 | 0 | 0 | 0 |  |  | 0 | 0 | 0
364 | RN67-SMAW | 24 | 7440439 | Cadmium | 0 | 0 | 25YrCancerDerived_InhSoilDerm | * | 0 | 0 | 0 | 0 | 0 | 0 | 0 | 0 | 0 | 0 | 0 | 0 |  |  | 0 | 0 | 0
365 | RN67-SMAW | 24 | 7440484 | Cobalt | 0 | 0 | 25YrCancerDerived_InhSoilDerm | * | 0 | 0 | 0 | 0 | 0 | 0 | 0 | 0 | 0 | 0 | 0 | 0 |  |  | 0 | 0 | 0
366 | RN67-SMAW | 24 | 7440473 | Chromium | 0 | 0 | 25YrCancerDerived_InhSoilDerm | * | 0 | 0 | 0 | 0 | 0 | 0 | 0 | 0 | 0 | 0 | 0 | 0 |  |  | 0 | 0 | 0
367 | RN67-SMAW | 24 | 18540299 | Cr(VI) | 0 | 0 | 25YrCancerDerived_InhSoilDerm | * | 0 | 0 | 0 | 0 | 0 | 0 | 0 | 0 | 0 | 0 | 0 | 0 |  |  | 0 | 0 | 0
368 | RN67-SMAW | 24 | 1175 | Silica, Crystln | 0 | 0 | 25YrCancerDerived_InhSoilDerm | * | 0 | 0 | 0 | 0 | 0 | 0 | 0 | 0 | 0 | 0 | 0 | 0 |  |  | 0 | 0 | 0
369 | RN67-SMAW | 24 | 7440508 | Copper | 0.000672 | 0 | 25YrCancerDerived_InhSoilDerm | * | 0 | 0 | 0 | 0 | 0 | 0 | 0 | 0 | 0 | 0 | 0 | 0 |  |  | 0 | 0 | 0
370 | RN67-SMAW | 24 | 7439965 | Manganese | 0 | 0 | 25YrCancerDerived_InhSoilDerm | * | 0 | 0 | 0 | 0 | 0 | 0 | 0 | 0 | 0 | 0 | 0 | 0 |  |  | 0 | 0 | 0
371 | RN67-SMAW | 24 | 7440020 | Nickel | 0.000321 | 6.9026e-08 | 25YrCancerDerived_InhSoilDerm | * | 6.9026e-08 | 0 | 0 | 0 | 0 | 0 | 0 | 0 | 0 | 0 | 0 | 0 | INHALATION |  | 0 | 0 | 0
372 | RN67-SMAW | 24 | 7723140 | Phosphorus | 0 | 0 | 25YrCancerDerived_InhSoilDerm | * | 0 | 0 | 0 | 0 | 0 | 0 | 0 | 0 | 0 | 0 | 0 | 0 |  |  | 0 | 0 | 0
373 | RN67-SMAW | 24 | 7439921 | Lead | 0 | 0 | 25YrCancerDerived_InhSoilDerm | * | 0 | 0 | 0 | 0 | 0 | 0 | 0 | 0 | 0 | 0 | 0 | 0 |  |  | 0 | 0 | 0
374 | RN67-SMAW | 24 | 7440622 | Vanadium | 0 | 0 | 25YrCancerDerived_InhSoilDerm | * | 0 | 0 | 0 | 0 | 0 | 0 | 0 | 0 | 0 | 0 | 0 | 0 |  |  | 0 | 0 | 0
375 | RN67-SMAW | 24 | 7440666 | Zinc | 0 | 0 | 25YrCancerDerived_InhSoilDerm | * | 0 | 0 | 0 | 0 | 0 | 0 | 0 | 0 | 0 | 0 | 0 | 0 |  |  | 0 | 0 | 0
376 | 4130-SMAW | 24 | 7429905 | Aluminum | 0 | 0 | 25YrCancerDerived_InhSoilDerm | * | 0 | 0 | 0 | 0 | 0 | 0 | 0 | 0 | 0 | 0 | 0 | 0 |  |  | 0 | 0 | 0
377 | 4130-SMAW | 24 | 1344281 | Alumin Oxide | 0 | 0 | 25YrCancerDerived_InhSoilDerm | * | 0 | 0 | 0 | 0 | 0 | 0 | 0 | 0 | 0 | 0 | 0 | 0 |  |  | 0 | 0 | 0
378 | 4130-SMAW | 24 | 7440417 | Beryllium | 0 | 0 | 25YrCancerDerived_InhSoilDerm | * | 0 | 0 | 0 | 0 | 0 | 0 | 0 | 0 | 0 | 0 | 0 | 0 |  |  | 0 | 0 | 0
379 | 4130-SMAW | 24 | 7440439 | Cadmium | 0 | 0 | 25YrCancerDerived_InhSoilDerm | * | 0 | 0 | 0 | 0 | 0 | 0 | 0 | 0 | 0 | 0 | 0 | 0 |  |  | 0 | 0 | 0
380 | 4130-SMAW | 24 | 7440484 | Cobalt | 0 | 0 | 25YrCancerDerived_InhSoilDerm | * | 0 | 0 | 0 | 0 | 0 | 0 | 0 | 0 | 0 | 0 | 0 | 0 |  |  | 0 | 0 | 0
381 | 4130-SMAW | 24 | 7440473 | Chromium | 1.1e-05 | 0 | 25YrCancerDerived_InhSoilDerm | * | 0 | 0 | 0 | 0 | 0 | 0 | 0 | 0 | 0 | 0 | 0 | 0 |  |  | 0 | 0 | 0
382 | 4130-SMAW | 24 | 18540299 | Cr(VI) | 6.07e-06 | 7.3546e-07 | 25YrCancerDerived_InhSoilDerm | * | 7.3152e-07 | 3.6882e-09 | 2.5572e-10 | 0 | 0 | 0 | 0 | 0 | 0 | 0 | 0 | 0 | INHALATION | SOIL | 0 | 0 | 0
383 | 4130-SMAW | 24 | 1175 | Silica, Crystln | 0 | 0 | 25YrCancerDerived_InhSoilDerm | * | 0 | 0 | 0 | 0 | 0 | 0 | 0 | 0 | 0 | 0 | 0 | 0 |  |  | 0 | 0 | 0
384 | 4130-SMAW | 24 | 7440508 | Copper | 1e-06 | 0 | 25YrCancerDerived_InhSoilDerm | * | 0 | 0 | 0 | 0 | 0 | 0 | 0 | 0 | 0 | 0 | 0 | 0 |  |  | 0 | 0 | 0
385 | 4130-SMAW | 24 | 7439965 | Manganese | 6.02e-06 | 0 | 25YrCancerDerived_InhSoilDerm | * | 0 | 0 | 0 | 0 | 0 | 0 | 0 | 0 | 0 | 0 | 0 | 0 |  |  | 0 | 0 | 0
386 | 4130-SMAW | 24 | 7440020 | Nickel | 2.51e-06 | 5.3974e-10 | 25YrCancerDerived_InhSoilDerm | * | 5.3974e-10 | 0 | 0 | 0 | 0 | 0 | 0 | 0 | 0 | 0 | 0 | 0 | INHALATION |  | 0 | 0 | 0
387 | 4130-SMAW | 24 | 7723140 | Phosphorus | 8.03e-08 | 0 | 25YrCancerDerived_InhSoilDerm | * | 0 | 0 | 0 | 0 | 0 | 0 | 0 | 0 | 0 | 0 | 0 | 0 |  |  | 0 | 0 | 0
388 | 4130-SMAW | 24 | 7439921 | Lead | 0 | 0 | 25YrCancerDerived_InhSoilDerm | * | 0 | 0 | 0 | 0 | 0 | 0 | 0 | 0 | 0 | 0 | 0 | 0 |  |  | 0 | 0 | 0
389 | 4130-SMAW | 24 | 7440622 | Vanadium | 6.02e-07 | 0 | 25YrCancerDerived_InhSoilDerm | * | 0 | 0 | 0 | 0 | 0 | 0 | 0 | 0 | 0 | 0 | 0 | 0 |  |  | 0 | 0 | 0
390 | 4130-SMAW | 24 | 7440666 | Zinc | 0 | 0 | 25YrCancerDerived_InhSoilDerm | * | 0 | 0 | 0 | 0 | 0 | 0 | 0 | 0 | 0 | 0 | 0 | 0 |  |  | 0 | 0 | 0
391 | 5554-SMAW | 24 | 7429905 | Aluminum | 0.000949 | 0 | 25YrCancerDerived_InhSoilDerm | * | 0 | 0 | 0 | 0 | 0 | 0 | 0 | 0 | 0 | 0 | 0 | 0 |  |  | 0 | 0 | 0
392 | 5554-SMAW | 24 | 1344281 | Alumin Oxide | 0 | 0 | 25YrCancerDerived_InhSoilDerm | * | 0 | 0 | 0 | 0 | 0 | 0 | 0 | 0 | 0 | 0 | 0 | 0 |  |  | 0 | 0 | 0
393 | 5554-SMAW | 24 | 7440417 | Beryllium | 0 | 0 | 25YrCancerDerived_InhSoilDerm | * | 0 | 0 | 0 | 0 | 0 | 0 | 0 | 0 | 0 | 0 | 0 | 0 |  |  | 0 | 0 | 0
394 | 5554-SMAW | 24 | 7440439 | Cadmium | 0 | 0 | 25YrCancerDerived_InhSoilDerm | * | 0 | 0 | 0 | 0 | 0 | 0 | 0 | 0 | 0 | 0 | 0 | 0 |  |  | 0 | 0 | 0
395 | 5554-SMAW | 24 | 7440484 | Cobalt | 0 | 0 | 25YrCancerDerived_InhSoilDerm | * | 0 | 0 | 0 | 0 | 0 | 0 | 0 | 0 | 0 | 0 | 0 | 0 |  |  | 0 | 0 | 0
396 | 5554-SMAW | 24 | 7440473 | Chromium | 2.01e-06 | 0 | 25YrCancerDerived_InhSoilDerm | * | 0 | 0 | 0 | 0 | 0 | 0 | 0 | 0 | 0 | 0 | 0 | 0 |  |  | 0 | 0 | 0
397 | 5554-SMAW | 24 | 18540299 | Cr(VI) | 1.1e-06 | 1.3328e-07 | 25YrCancerDerived_InhSoilDerm | * | 1.3257e-07 | 6.6838e-10 | 4.6341e-11 | 0 | 0 | 0 | 0 | 0 | 0 | 0 | 0 | 0 | INHALATION | SOIL | 0 | 0 | 0
398 | 5554-SMAW | 24 | 1175 | Silica, Crystln | 0 | 0 | 25YrCancerDerived_InhSoilDerm | * | 0 | 0 | 0 | 0 | 0 | 0 | 0 | 0 | 0 | 0 | 0 | 0 |  |  | 0 | 0 | 0
399 | 5554-SMAW | 24 | 7440508 | Copper | 1e-06 | 0 | 25YrCancerDerived_InhSoilDerm | * | 0 | 0 | 0 | 0 | 0 | 0 | 0 | 0 | 0 | 0 | 0 | 0 |  |  | 0 | 0 | 0
400 | 5554-SMAW | 24 | 7439965 | Manganese | 1e-05 | 0 | 25YrCancerDerived_InhSoilDerm | * | 0 | 0 | 0 | 0 | 0 | 0 | 0 | 0 | 0 | 0 | 0 | 0 |  |  | 0 | 0 | 0
401 | 5554-SMAW | 24 | 7440020 | Nickel | 0 | 0 | 25YrCancerDerived_InhSoilDerm | * | 0 | 0 | 0 | 0 | 0 | 0 | 0 | 0 | 0 | 0 | 0 | 0 |  |  | 0 | 0 | 0
402 | 5554-SMAW | 24 | 7723140 | Phosphorus | 0 | 0 | 25YrCancerDerived_InhSoilDerm | * | 0 | 0 | 0 | 0 | 0 | 0 | 0 | 0 | 0 | 0 | 0 | 0 |  |  | 0 | 0 | 0
403 | 5554-SMAW | 24 | 7439921 | Lead | 0 | 0 | 25YrCancerDerived_InhSoilDerm | * | 0 | 0 | 0 | 0 | 0 | 0 | 0 | 0 | 0 | 0 | 0 | 0 |  |  | 0 | 0 | 0
404 | 5554-SMAW | 24 | 7440622 | Vanadium | 0 | 0 | 25YrCancerDerived_InhSoilDerm | * | 0 | 0 | 0 | 0 | 0 | 0 | 0 | 0 | 0 | 0 | 0 | 0 |  |  | 0 | 0 | 0
405 | 5554-SMAW | 24 | 7440666 | Zinc | 2.51e-06 | 0 | 25YrCancerDerived_InhSoilDerm | * | 0 | 0 | 0 | 0 | 0 | 0 | 0 | 0 | 0 | 0 | 0 | 0 |  |  | 0 | 0 | 0
406 | 5556-SMAW | 24 | 7429905 | Aluminum | 0.000933 | 0 | 25YrCancerDerived_InhSoilDerm | * | 0 | 0 | 0 | 0 | 0 | 0 | 0 | 0 | 0 | 0 | 0 | 0 |  |  | 0 | 0 | 0
407 | 5556-SMAW | 24 | 1344281 | Alumin Oxide | 0 | 0 | 25YrCancerDerived_InhSoilDerm | * | 0 | 0 | 0 | 0 | 0 | 0 | 0 | 0 | 0 | 0 | 0 | 0 |  |  | 0 | 0 | 0
408 | 5556-SMAW | 24 | 7440417 | Beryllium | 8.03e-09 | 1.5939e-11 | 25YrCancerDerived_InhSoilDerm | * | 1.5939e-11 | 0 | 0 | 0 | 0 | 0 | 0 | 0 | 0 | 0 | 0 | 0 | INHALATION |  | 0 | 0 | 0
409 | 5556-SMAW | 24 | 7440439 | Cadmium | 0 | 0 | 25YrCancerDerived_InhSoilDerm | * | 0 | 0 | 0 | 0 | 0 | 0 | 0 | 0 | 0 | 0 | 0 | 0 |  |  | 0 | 0 | 0
410 | 5556-SMAW | 24 | 7440484 | Cobalt | 0 | 0 | 25YrCancerDerived_InhSoilDerm | * | 0 | 0 | 0 | 0 | 0 | 0 | 0 | 0 | 0 | 0 | 0 | 0 |  |  | 0 | 0 | 0
411 | 5556-SMAW | 24 | 7440473 | Chromium | 2.01e-06 | 0 | 25YrCancerDerived_InhSoilDerm | * | 0 | 0 | 0 | 0 | 0 | 0 | 0 | 0 | 0 | 0 | 0 | 0 |  |  | 0 | 0 | 0
412 | 5556-SMAW | 24 | 18540299 | Cr(VI) | 1.1e-06 | 1.3328e-07 | 25YrCancerDerived_InhSoilDerm | * | 1.3257e-07 | 6.6838e-10 | 4.6341e-11 | 0 | 0 | 0 | 0 | 0 | 0 | 0 | 0 | 0 | INHALATION | SOIL | 0 | 0 | 0
413 | 5556-SMAW | 24 | 1175 | Silica, Crystln | 0 | 0 | 25YrCancerDerived_InhSoilDerm | * | 0 | 0 | 0 | 0 | 0 | 0 | 0 | 0 | 0 | 0 | 0 | 0 |  |  | 0 | 0 | 0
414 | 5556-SMAW | 24 | 7440508 | Copper | 1e-06 | 0 | 25YrCancerDerived_InhSoilDerm | * | 0 | 0 | 0 | 0 | 0 | 0 | 0 | 0 | 0 | 0 | 0 | 0 |  |  | 0 | 0 | 0
415 | 5556-SMAW | 24 | 7439965 | Manganese | 1e-06 | 0 | 25YrCancerDerived_InhSoilDerm | * | 0 | 0 | 0 | 0 | 0 | 0 | 0 | 0 | 0 | 0 | 0 | 0 |  |  | 0 | 0 | 0
416 | 5556-SMAW | 24 | 7440020 | Nickel | 0 | 0 | 25YrCancerDerived_InhSoilDerm | * | 0 | 0 | 0 | 0 | 0 | 0 | 0 | 0 | 0 | 0 | 0 | 0 |  |  | 0 | 0 | 0
417 | 5556-SMAW | 24 | 7723140 | Phosphorus | 0 | 0 | 25YrCancerDerived_InhSoilDerm | * | 0 | 0 | 0 | 0 | 0 | 0 | 0 | 0 | 0 | 0 | 0 | 0 |  |  | 0 | 0 | 0
418 | 5556-SMAW | 24 | 7439921 | Lead | 0 | 0 | 25YrCancerDerived_InhSoilDerm | * | 0 | 0 | 0 | 0 | 0 | 0 | 0 | 0 | 0 | 0 | 0 | 0 |  |  | 0 | 0 | 0
419 | 5556-SMAW | 24 | 7440622 | Vanadium | 0 | 0 | 25YrCancerDerived_InhSoilDerm | * | 0 | 0 | 0 | 0 | 0 | 0 | 0 | 0 | 0 | 0 | 0 | 0 |  |  | 0 | 0 | 0
420 | 5556-SMAW | 24 | 7440666 | Zinc | 2.51e-06 | 0 | 25YrCancerDerived_InhSoilDerm | * | 0 | 0 | 0 | 0 | 0 | 0 | 0 | 0 | 0 | 0 | 0 | 0 |  |  | 0 | 0 | 0
421 | 718-SMAW | 24 | 7429905 | Aluminum | 8.03e-06 | 0 | 25YrCancerDerived_InhSoilDerm | * | 0 | 0 | 0 | 0 | 0 | 0 | 0 | 0 | 0 | 0 | 0 | 0 |  |  | 0 | 0 | 0
422 | 718-SMAW | 24 | 1344281 | Alumin Oxide | 0 | 0 | 25YrCancerDerived_InhSoilDerm | * | 0 | 0 | 0 | 0 | 0 | 0 | 0 | 0 | 0 | 0 | 0 | 0 |  |  | 0 | 0 | 0
423 | 718-SMAW | 24 | 7440417 | Beryllium | 0 | 0 | 25YrCancerDerived_InhSoilDerm | * | 0 | 0 | 0 | 0 | 0 | 0 | 0 | 0 | 0 | 0 | 0 | 0 |  |  | 0 | 0 | 0
424 | 718-SMAW | 24 | 7440439 | Cadmium | 0 | 0 | 25YrCancerDerived_InhSoilDerm | * | 0 | 0 | 0 | 0 | 0 | 0 | 0 | 0 | 0 | 0 | 0 | 0 |  |  | 0 | 0 | 0
425 | 718-SMAW | 24 | 7440484 | Cobalt | 1e-05 | 6.3801e-08 | 25YrCancerDerived_InhSoilDerm | * | 6.3801e-08 | 0 | 0 | 0 | 0 | 0 | 0 | 0 | 0 | 0 | 0 | 0 | INHALATION |  | 0 | 0 | 0
426 | 718-SMAW | 24 | 7440473 | Chromium | 0.000211 | 0 | 25YrCancerDerived_InhSoilDerm | * | 0 | 0 | 0 | 0 | 0 | 0 | 0 | 0 | 0 | 0 | 0 | 0 |  |  | 0 | 0 | 0
427 | 718-SMAW | 24 | 18540299 | Cr(VI) | 0.000116 | 1.4055e-05 | 25YrCancerDerived_InhSoilDerm | * | 1.398e-05 | 7.0483e-08 | 4.8869e-09 | 0 | 0 | 0 | 0 | 0 | 0 | 0 | 0 | 0 | INHALATION | SOIL | 0 | 0 | 0
428 | 718-SMAW | 24 | 1175 | Silica, Crystln | 0 | 0 | 25YrCancerDerived_InhSoilDerm | * | 0 | 0 | 0 | 0 | 0 | 0 | 0 | 0 | 0 | 0 | 0 | 0 |  |  | 0 | 0 | 0
429 | 718-SMAW | 24 | 7440508 | Copper | 3.01e-06 | 0 | 25YrCancerDerived_InhSoilDerm | * | 0 | 0 | 0 | 0 | 0 | 0 | 0 | 0 | 0 | 0 | 0 | 0 |  |  | 0 | 0 | 0
430 | 718-SMAW | 24 | 7439965 | Manganese | 3.51e-06 | 0 | 25YrCancerDerived_InhSoilDerm | * | 0 | 0 | 0 | 0 | 0 | 0 | 0 | 0 | 0 | 0 | 0 | 0 |  |  | 0 | 0 | 0
431 | 718-SMAW | 24 | 7440020 | Nickel | 0.000552 | 1.187e-07 | 25YrCancerDerived_InhSoilDerm | * | 1.187e-07 | 0 | 0 | 0 | 0 | 0 | 0 | 0 | 0 | 0 | 0 | 0 | INHALATION |  | 0 | 0 | 0
432 | 718-SMAW | 24 | 7723140 | Phosphorus | 0 | 0 | 25YrCancerDerived_InhSoilDerm | * | 0 | 0 | 0 | 0 | 0 | 0 | 0 | 0 | 0 | 0 | 0 | 0 |  |  | 0 | 0 | 0
433 | 718-SMAW | 24 | 7439921 | Lead | 0 | 0 | 25YrCancerDerived_InhSoilDerm | * | 0 | 0 | 0 | 0 | 0 | 0 | 0 | 0 | 0 | 0 | 0 | 0 |  |  | 0 | 0 | 0
434 | 718-SMAW | 24 | 7440622 | Vanadium | 0 | 0 | 25YrCancerDerived_InhSoilDerm | * | 0 | 0 | 0 | 0 | 0 | 0 | 0 | 0 | 0 | 0 | 0 | 0 |  |  | 0 | 0 | 0
435 | 718-SMAW | 24 | 7440666 | Zinc | 0 | 0 | 25YrCancerDerived_InhSoilDerm | * | 0 | 0 | 0 | 0 | 0 | 0 | 0 | 0 | 0 | 0 | 0 | 0 |  |  | 0 | 0 | 0
436 | 80S-SMAW | 24 | 7429905 | Aluminum | 0 | 0 | 25YrCancerDerived_InhSoilDerm | * | 0 | 0 | 0 | 0 | 0 | 0 | 0 | 0 | 0 | 0 | 0 | 0 |  |  | 0 | 0 | 0
437 | 80S-SMAW | 24 | 1344281 | Alumin Oxide | 0 | 0 | 25YrCancerDerived_InhSoilDerm | * | 0 | 0 | 0 | 0 | 0 | 0 | 0 | 0 | 0 | 0 | 0 | 0 |  |  | 0 | 0 | 0
438 | 80S-SMAW | 24 | 7440417 | Beryllium | 0 | 0 | 25YrCancerDerived_InhSoilDerm | * | 0 | 0 | 0 | 0 | 0 | 0 | 0 | 0 | 0 | 0 | 0 | 0 |  |  | 0 | 0 | 0
439 | 80S-SMAW | 24 | 7440439 | Cadmium | 0 | 0 | 25YrCancerDerived_InhSoilDerm | * | 0 | 0 | 0 | 0 | 0 | 0 | 0 | 0 | 0 | 0 | 0 | 0 |  |  | 0 | 0 | 0
440 | 80S-SMAW | 24 | 7440484 | Cobalt | 0 | 0 | 25YrCancerDerived_InhSoilDerm | * | 0 | 0 | 0 | 0 | 0 | 0 | 0 | 0 | 0 | 0 | 0 | 0 |  |  | 0 | 0 | 0
441 | 80S-SMAW | 24 | 7440473 | Chromium | 0 | 0 | 25YrCancerDerived_InhSoilDerm | * | 0 | 0 | 0 | 0 | 0 | 0 | 0 | 0 | 0 | 0 | 0 | 0 |  |  | 0 | 0 | 0
442 | 80S-SMAW | 24 | 18540299 | Cr(VI) | 0 | 0 | 25YrCancerDerived_InhSoilDerm | * | 0 | 0 | 0 | 0 | 0 | 0 | 0 | 0 | 0 | 0 | 0 | 0 |  |  | 0 | 0 | 0
443 | 80S-SMAW | 24 | 1175 | Silica, Crystln | 0 | 0 | 25YrCancerDerived_InhSoilDerm | * | 0 | 0 | 0 | 0 | 0 | 0 | 0 | 0 | 0 | 0 | 0 | 0 |  |  | 0 | 0 | 0
444 | 80S-SMAW | 24 | 7440508 | Copper | 1e-06 | 0 | 25YrCancerDerived_InhSoilDerm | * | 0 | 0 | 0 | 0 | 0 | 0 | 0 | 0 | 0 | 0 | 0 | 0 |  |  | 0 | 0 | 0
445 | 80S-SMAW | 24 | 7439965 | Manganese | 1.96e-05 | 0 | 25YrCancerDerived_InhSoilDerm | * | 0 | 0 | 0 | 0 | 0 | 0 | 0 | 0 | 0 | 0 | 0 | 0 |  |  | 0 | 0 | 0
446 | 80S-SMAW | 24 | 7440020 | Nickel | 2.01e-07 | 4.3222e-11 | 25YrCancerDerived_InhSoilDerm | * | 4.3222e-11 | 0 | 0 | 0 | 0 | 0 | 0 | 0 | 0 | 0 | 0 | 0 | INHALATION |  | 0 | 0 | 0
447 | 80S-SMAW | 24 | 7723140 | Phosphorus | 1.2e-07 | 0 | 25YrCancerDerived_InhSoilDerm | * | 0 | 0 | 0 | 0 | 0 | 0 | 0 | 0 | 0 | 0 | 0 | 0 |  |  | 0 | 0 | 0
448 | 80S-SMAW | 24 | 7439921 | Lead | 0 | 0 | 25YrCancerDerived_InhSoilDerm | * | 0 | 0 | 0 | 0 | 0 | 0 | 0 | 0 | 0 | 0 | 0 | 0 |  |  | 0 | 0 | 0
449 | 80S-SMAW | 24 | 7440622 | Vanadium | 0 | 0 | 25YrCancerDerived_InhSoilDerm | * | 0 | 0 | 0 | 0 | 0 | 0 | 0 | 0 | 0 | 0 | 0 | 0 |  |  | 0 | 0 | 0
450 | 80S-SMAW | 24 | 7440666 | Zinc | 0 | 0 | 25YrCancerDerived_InhSoilDerm | * | 0 | 0 | 0 | 0 | 0 | 0 | 0 | 0 | 0 | 0 | 0 | 0 |  |  | 0 | 0 | 0
451 | 90S-SMAW | 24 | 7429905 | Aluminum | 0 | 0 | 25YrCancerDerived_InhSoilDerm | * | 0 | 0 | 0 | 0 | 0 | 0 | 0 | 0 | 0 | 0 | 0 | 0 |  |  | 0 | 0 | 0
452 | 90S-SMAW | 24 | 1344281 | Alumin Oxide | 0 | 0 | 25YrCancerDerived_InhSoilDerm | * | 0 | 0 | 0 | 0 | 0 | 0 | 0 | 0 | 0 | 0 | 0 | 0 |  |  | 0 | 0 | 0
453 | 90S-SMAW | 24 | 7440417 | Beryllium | 0 | 0 | 25YrCancerDerived_InhSoilDerm | * | 0 | 0 | 0 | 0 | 0 | 0 | 0 | 0 | 0 | 0 | 0 | 0 |  |  | 0 | 0 | 0
454 | 90S-SMAW | 24 | 7440439 | Cadmium | 0 | 0 | 25YrCancerDerived_InhSoilDerm | * | 0 | 0 | 0 | 0 | 0 | 0 | 0 | 0 | 0 | 0 | 0 | 0 |  |  | 0 | 0 | 0
455 | 90S-SMAW | 24 | 7440484 | Cobalt | 0 | 0 | 25YrCancerDerived_InhSoilDerm | * | 0 | 0 | 0 | 0 | 0 | 0 | 0 | 0 | 0 | 0 | 0 | 0 |  |  | 0 | 0 | 0
456 | 90S-SMAW | 24 | 7440473 | Chromium | 2.41e-05 | 0 | 25YrCancerDerived_InhSoilDerm | * | 0 | 0 | 0 | 0 | 0 | 0 | 0 | 0 | 0 | 0 | 0 | 0 |  |  | 0 | 0 | 0
457 | 90S-SMAW | 24 | 18540299 | Cr(VI) | 1.32e-05 | 1.5994e-06 | 25YrCancerDerived_InhSoilDerm | * | 1.5908e-06 | 8.0205e-09 | 5.5609e-10 | 0 | 0 | 0 | 0 | 0 | 0 | 0 | 0 | 0 | INHALATION | SOIL | 0 | 0 | 0
458 | 90S-SMAW | 24 | 1175 | Silica, Crystln | 0 | 0 | 25YrCancerDerived_InhSoilDerm | * | 0 | 0 | 0 | 0 | 0 | 0 | 0 | 0 | 0 | 0 | 0 | 0 |  |  | 0 | 0 | 0
459 | 90S-SMAW | 24 | 7440508 | Copper | 8.03e-07 | 0 | 25YrCancerDerived_InhSoilDerm | * | 0 | 0 | 0 | 0 | 0 | 0 | 0 | 0 | 0 | 0 | 0 | 0 |  |  | 0 | 0 | 0
460 | 90S-SMAW | 24 | 7439965 | Manganese | 5.82e-06 | 0 | 25YrCancerDerived_InhSoilDerm | * | 0 | 0 | 0 | 0 | 0 | 0 | 0 | 0 | 0 | 0 | 0 | 0 |  |  | 0 | 0 | 0
461 | 90S-SMAW | 24 | 7440020 | Nickel | 4.01e-07 | 8.6229e-11 | 25YrCancerDerived_InhSoilDerm | * | 8.6229e-11 | 0 | 0 | 0 | 0 | 0 | 0 | 0 | 0 | 0 | 0 | 0 | INHALATION |  | 0 | 0 | 0
462 | 90S-SMAW | 24 | 7723140 | Phosphorus | 5.02e-08 | 0 | 25YrCancerDerived_InhSoilDerm | * | 0 | 0 | 0 | 0 | 0 | 0 | 0 | 0 | 0 | 0 | 0 | 0 |  |  | 0 | 0 | 0
463 | 90S-SMAW | 24 | 7439921 | Lead | 0 | 0 | 25YrCancerDerived_InhSoilDerm | * | 0 | 0 | 0 | 0 | 0 | 0 | 0 | 0 | 0 | 0 | 0 | 0 |  |  | 0 | 0 | 0
464 | 90S-SMAW | 24 | 7440622 | Vanadium | 0 | 0 | 25YrCancerDerived_InhSoilDerm | * | 0 | 0 | 0 | 0 | 0 | 0 | 0 | 0 | 0 | 0 | 0 | 0 |  |  | 0 | 0 | 0
465 | 90S-SMAW | 24 | 7440666 | Zinc | 0 | 0 | 25YrCancerDerived_InhSoilDerm | * | 0 | 0 | 0 | 0 | 0 | 0 | 0 | 0 | 0 | 0 | 0 | 0 |  |  | 0 | 0 | 0
466 | 5786-SMAW | 24 | 7429905 | Aluminum | 0 | 0 | 25YrCancerDerived_InhSoilDerm | * | 0 | 0 | 0 | 0 | 0 | 0 | 0 | 0 | 0 | 0 | 0 | 0 |  |  | 0 | 0 | 0
467 | 5786-SMAW | 24 | 1344281 | Alumin Oxide | 0 | 0 | 25YrCancerDerived_InhSoilDerm | * | 0 | 0 | 0 | 0 | 0 | 0 | 0 | 0 | 0 | 0 | 0 | 0 |  |  | 0 | 0 | 0
468 | 5786-SMAW | 24 | 7440417 | Beryllium | 0 | 0 | 25YrCancerDerived_InhSoilDerm | * | 0 | 0 | 0 | 0 | 0 | 0 | 0 | 0 | 0 | 0 | 0 | 0 |  |  | 0 | 0 | 0
469 | 5786-SMAW | 24 | 7440439 | Cadmium | 0 | 0 | 25YrCancerDerived_InhSoilDerm | * | 0 | 0 | 0 | 0 | 0 | 0 | 0 | 0 | 0 | 0 | 0 | 0 |  |  | 0 | 0 | 0
470 | 5786-SMAW | 24 | 7440484 | Cobalt | 2.51e-05 | 1.6014e-07 | 25YrCancerDerived_InhSoilDerm | * | 1.6014e-07 | 0 | 0 | 0 | 0 | 0 | 0 | 0 | 0 | 0 | 0 | 0 | INHALATION |  | 0 | 0 | 0
471 | 5786-SMAW | 24 | 7440473 | Chromium | 5.02e-05 | 0 | 25YrCancerDerived_InhSoilDerm | * | 0 | 0 | 0 | 0 | 0 | 0 | 0 | 0 | 0 | 0 | 0 | 0 |  |  | 0 | 0 | 0
472 | 5786-SMAW | 24 | 18540299 | Cr(VI) | 2.76e-05 | 3.3441e-06 | 25YrCancerDerived_InhSoilDerm | * | 3.3262e-06 | 1.677e-08 | 1.1627e-09 | 0 | 0 | 0 | 0 | 0 | 0 | 0 | 0 | 0 | INHALATION | SOIL | 0 | 0 | 0
473 | 5786-SMAW | 24 | 1175 | Silica, Crystln | 0 | 0 | 25YrCancerDerived_InhSoilDerm | * | 0 | 0 | 0 | 0 | 0 | 0 | 0 | 0 | 0 | 0 | 0 | 0 |  |  | 0 | 0 | 0
474 | 5786-SMAW | 24 | 7440508 | Copper | 0 | 0 | 25YrCancerDerived_InhSoilDerm | * | 0 | 0 | 0 | 0 | 0 | 0 | 0 | 0 | 0 | 0 | 0 | 0 |  |  | 0 | 0 | 0
475 | 5786-SMAW | 24 | 7439965 | Manganese | 1e-05 | 0 | 25YrCancerDerived_InhSoilDerm | * | 0 | 0 | 0 | 0 | 0 | 0 | 0 | 0 | 0 | 0 | 0 | 0 |  |  | 0 | 0 | 0
476 | 5786-SMAW | 24 | 7440020 | Nickel | 0.000632 | 1.359e-07 | 25YrCancerDerived_InhSoilDerm | * | 1.359e-07 | 0 | 0 | 0 | 0 | 0 | 0 | 0 | 0 | 0 | 0 | 0 | INHALATION |  | 0 | 0 | 0
477 | 5786-SMAW | 24 | 7723140 | Phosphorus | 0 | 0 | 25YrCancerDerived_InhSoilDerm | * | 0 | 0 | 0 | 0 | 0 | 0 | 0 | 0 | 0 | 0 | 0 | 0 |  |  | 0 | 0 | 0
478 | 5786-SMAW | 24 | 7439921 | Lead | 0 | 0 | 25YrCancerDerived_InhSoilDerm | * | 0 | 0 | 0 | 0 | 0 | 0 | 0 | 0 | 0 | 0 | 0 | 0 |  |  | 0 | 0 | 0
479 | 5786-SMAW | 24 | 7440622 | Vanadium | 6.02e-06 | 0 | 25YrCancerDerived_InhSoilDerm | * | 0 | 0 | 0 | 0 | 0 | 0 | 0 | 0 | 0 | 0 | 0 | 0 |  |  | 0 | 0 | 0
480 | 5786-SMAW | 24 | 7440666 | Zinc | 0 | 0 | 25YrCancerDerived_InhSoilDerm | * | 0 | 0 | 0 | 0 | 0 | 0 | 0 | 0 | 0 | 0 | 0 | 0 |  |  | 0 | 0 | 0
481 | 4643-SMAW | 24 | 7429905 | Aluminum | 0 | 0 | 25YrCancerDerived_InhSoilDerm | * | 0 | 0 | 0 | 0 | 0 | 0 | 0 | 0 | 0 | 0 | 0 | 0 |  |  | 0 | 0 | 0
482 | 4643-SMAW | 24 | 1344281 | Alumin Oxide | 0 | 0 | 25YrCancerDerived_InhSoilDerm | * | 0 | 0 | 0 | 0 | 0 | 0 | 0 | 0 | 0 | 0 | 0 | 0 |  |  | 0 | 0 | 0
483 | 4643-SMAW | 24 | 7440417 | Beryllium | 8.03e-09 | 1.5939e-11 | 25YrCancerDerived_InhSoilDerm | * | 1.5939e-11 | 0 | 0 | 0 | 0 | 0 | 0 | 0 | 0 | 0 | 0 | 0 | INHALATION |  | 0 | 0 | 0
484 | 4643-SMAW | 24 | 7440439 | Cadmium | 0 | 0 | 25YrCancerDerived_InhSoilDerm | * | 0 | 0 | 0 | 0 | 0 | 0 | 0 | 0 | 0 | 0 | 0 | 0 |  |  | 0 | 0 | 0
485 | 4643-SMAW | 24 | 7440484 | Cobalt | 0 | 0 | 25YrCancerDerived_InhSoilDerm | * | 0 | 0 | 0 | 0 | 0 | 0 | 0 | 0 | 0 | 0 | 0 | 0 |  |  | 0 | 0 | 0
486 | 4643-SMAW | 24 | 7440473 | Chromium | 0 | 0 | 25YrCancerDerived_InhSoilDerm | * | 0 | 0 | 0 | 0 | 0 | 0 | 0 | 0 | 0 | 0 | 0 | 0 |  |  | 0 | 0 | 0
487 | 4643-SMAW | 24 | 18540299 | Cr(VI) | 0 | 0 | 25YrCancerDerived_InhSoilDerm | * | 0 | 0 | 0 | 0 | 0 | 0 | 0 | 0 | 0 | 0 | 0 | 0 |  |  | 0 | 0 | 0
488 | 4643-SMAW | 24 | 1175 | Silica, Crystln | 0 | 0 | 25YrCancerDerived_InhSoilDerm | * | 0 | 0 | 0 | 0 | 0 | 0 | 0 | 0 | 0 | 0 | 0 | 0 |  |  | 0 | 0 | 0
489 | 4643-SMAW | 24 | 7440508 | Copper | 1e-06 | 0 | 25YrCancerDerived_InhSoilDerm | * | 0 | 0 | 0 | 0 | 0 | 0 | 0 | 0 | 0 | 0 | 0 | 0 |  |  | 0 | 0 | 0
490 | 4643-SMAW | 24 | 7439965 | Manganese | 5.02e-07 | 0 | 25YrCancerDerived_InhSoilDerm | * | 0 | 0 | 0 | 0 | 0 | 0 | 0 | 0 | 0 | 0 | 0 | 0 |  |  | 0 | 0 | 0
491 | 4643-SMAW | 24 | 7440020 | Nickel | 0 | 0 | 25YrCancerDerived_InhSoilDerm | * | 0 | 0 | 0 | 0 | 0 | 0 | 0 | 0 | 0 | 0 | 0 | 0 |  |  | 0 | 0 | 0
492 | 4643-SMAW | 24 | 7723140 | Phosphorus | 0 | 0 | 25YrCancerDerived_InhSoilDerm | * | 0 | 0 | 0 | 0 | 0 | 0 | 0 | 0 | 0 | 0 | 0 | 0 |  |  | 0 | 0 | 0
493 | 4643-SMAW | 24 | 7439921 | Lead | 0 | 0 | 25YrCancerDerived_InhSoilDerm | * | 0 | 0 | 0 | 0 | 0 | 0 | 0 | 0 | 0 | 0 | 0 | 0 |  |  | 0 | 0 | 0
494 | 4643-SMAW | 24 | 7440622 | Vanadium | 0 | 0 | 25YrCancerDerived_InhSoilDerm | * | 0 | 0 | 0 | 0 | 0 | 0 | 0 | 0 | 0 | 0 | 0 | 0 |  |  | 0 | 0 | 0
495 | 4643-SMAW | 24 | 7440666 | Zinc | 1e-06 | 0 | 25YrCancerDerived_InhSoilDerm | * | 0 | 0 | 0 | 0 | 0 | 0 | 0 | 0 | 0 | 0 | 0 | 0 |  |  | 0 | 0 | 0
496 | 9015-SMAW | 24 | 7429905 | Aluminum | 0 | 0 | 25YrCancerDerived_InhSoilDerm | * | 0 | 0 | 0 | 0 | 0 | 0 | 0 | 0 | 0 | 0 | 0 | 0 |  |  | 0 | 0 | 0
497 | 9015-SMAW | 24 | 1344281 | Alumin Oxide | 0 | 0 | 25YrCancerDerived_InhSoilDerm | * | 0 | 0 | 0 | 0 | 0 | 0 | 0 | 0 | 0 | 0 | 0 | 0 |  |  | 0 | 0 | 0
498 | 9015-SMAW | 24 | 7440417 | Beryllium | 0 | 0 | 25YrCancerDerived_InhSoilDerm | * | 0 | 0 | 0 | 0 | 0 | 0 | 0 | 0 | 0 | 0 | 0 | 0 |  |  | 0 | 0 | 0
499 | 9015-SMAW | 24 | 7440439 | Cadmium | 0 | 0 | 25YrCancerDerived_InhSoilDerm | * | 0 | 0 | 0 | 0 | 0 | 0 | 0 | 0 | 0 | 0 | 0 | 0 |  |  | 0 | 0 | 0
500 | 9015-SMAW | 24 | 7440484 | Cobalt | 0 | 0 | 25YrCancerDerived_InhSoilDerm | * | 0 | 0 | 0 | 0 | 0 | 0 | 0 | 0 | 0 | 0 | 0 | 0 |  |  | 0 | 0 | 0
501 | 9015-SMAW | 24 | 7440473 | Chromium | 8.53e-05 | 0 | 25YrCancerDerived_InhSoilDerm | * | 0 | 0 | 0 | 0 | 0 | 0 | 0 | 0 | 0 | 0 | 0 | 0 |  |  | 0 | 0 | 0
502 | 9015-SMAW | 24 | 18540299 | Cr(VI) | 4.69e-05 | 5.6826e-06 | 25YrCancerDerived_InhSoilDerm | * | 5.6521e-06 | 2.8497e-08 | 1.9758e-09 | 0 | 0 | 0 | 0 | 0 | 0 | 0 | 0 | 0 | INHALATION | SOIL | 0 | 0 | 0
503 | 9015-SMAW | 24 | 1175 | Silica, Crystln | 8.53e-06 | 0 | 25YrCancerDerived_InhSoilDerm | * | 0 | 0 | 0 | 0 | 0 | 0 | 0 | 0 | 0 | 0 | 0 | 0 |  |  | 0 | 0 | 0
504 | 9015-SMAW | 24 | 7440508 | Copper | 0 | 0 | 25YrCancerDerived_InhSoilDerm | * | 0 | 0 | 0 | 0 | 0 | 0 | 0 | 0 | 0 | 0 | 0 | 0 |  |  | 0 | 0 | 0
505 | 9015-SMAW | 24 | 7439965 | Manganese | 4.26e-05 | 0 | 25YrCancerDerived_InhSoilDerm | * | 0 | 0 | 0 | 0 | 0 | 0 | 0 | 0 | 0 | 0 | 0 | 0 |  |  | 0 | 0 | 0
506 | 9015-SMAW | 24 | 7440020 | Nickel | 8.53e-06 | 1.8342e-09 | 25YrCancerDerived_InhSoilDerm | * | 1.8342e-09 | 0 | 0 | 0 | 0 | 0 | 0 | 0 | 0 | 0 | 0 | 0 | INHALATION |  | 0 | 0 | 0
507 | 9015-SMAW | 24 | 7723140 | Phosphorus | 0 | 0 | 25YrCancerDerived_InhSoilDerm | * | 0 | 0 | 0 | 0 | 0 | 0 | 0 | 0 | 0 | 0 | 0 | 0 |  |  | 0 | 0 | 0
508 | 9015-SMAW | 24 | 7439921 | Lead | 0 | 0 | 25YrCancerDerived_InhSoilDerm | * | 0 | 0 | 0 | 0 | 0 | 0 | 0 | 0 | 0 | 0 | 0 | 0 |  |  | 0 | 0 | 0
509 | 9015-SMAW | 24 | 7440622 | Vanadium | 0 | 0 | 25YrCancerDerived_InhSoilDerm | * | 0 | 0 | 0 | 0 | 0 | 0 | 0 | 0 | 0 | 0 | 0 | 0 |  |  | 0 | 0 | 0
510 | 9015-SMAW | 24 | 7440666 | Zinc | 0 | 0 | 25YrCancerDerived_InhSoilDerm | * | 0 | 0 | 0 | 0 | 0 | 0 | 0 | 0 | 0 | 0 | 0 | 0 |  |  | 0 | 0 | 0
511 | Ti-2-SMAW | 24 | 7429905 | Aluminum | 0 | 0 | 25YrCancerDerived_InhSoilDerm | * | 0 | 0 | 0 | 0 | 0 | 0 | 0 | 0 | 0 | 0 | 0 | 0 |  |  | 0 | 0 | 0
512 | Ti-2-SMAW | 24 | 1344281 | Alumin Oxide | 0 | 0 | 25YrCancerDerived_InhSoilDerm | * | 0 | 0 | 0 | 0 | 0 | 0 | 0 | 0 | 0 | 0 | 0 | 0 |  |  | 0 | 0 | 0
513 | Ti-2-SMAW | 24 | 7440417 | Beryllium | 0 | 0 | 25YrCancerDerived_InhSoilDerm | * | 0 | 0 | 0 | 0 | 0 | 0 | 0 | 0 | 0 | 0 | 0 | 0 |  |  | 0 | 0 | 0
514 | Ti-2-SMAW | 24 | 7440439 | Cadmium | 0 | 0 | 25YrCancerDerived_InhSoilDerm | * | 0 | 0 | 0 | 0 | 0 | 0 | 0 | 0 | 0 | 0 | 0 | 0 |  |  | 0 | 0 | 0
515 | Ti-2-SMAW | 24 | 7440484 | Cobalt | 0 | 0 | 25YrCancerDerived_InhSoilDerm | * | 0 | 0 | 0 | 0 | 0 | 0 | 0 | 0 | 0 | 0 | 0 | 0 |  |  | 0 | 0 | 0
516 | Ti-2-SMAW | 24 | 7440473 | Chromium | 0 | 0 | 25YrCancerDerived_InhSoilDerm | * | 0 | 0 | 0 | 0 | 0 | 0 | 0 | 0 | 0 | 0 | 0 | 0 |  |  | 0 | 0 | 0
517 | Ti-2-SMAW | 24 | 18540299 | Cr(VI) | 0 | 0 | 25YrCancerDerived_InhSoilDerm | * | 0 | 0 | 0 | 0 | 0 | 0 | 0 | 0 | 0 | 0 | 0 | 0 |  |  | 0 | 0 | 0
518 | Ti-2-SMAW | 24 | 1175 | Silica, Crystln | 0 | 0 | 25YrCancerDerived_InhSoilDerm | * | 0 | 0 | 0 | 0 | 0 | 0 | 0 | 0 | 0 | 0 | 0 | 0 |  |  | 0 | 0 | 0
519 | Ti-2-SMAW | 24 | 7440508 | Copper | 0 | 0 | 25YrCancerDerived_InhSoilDerm | * | 0 | 0 | 0 | 0 | 0 | 0 | 0 | 0 | 0 | 0 | 0 | 0 |  |  | 0 | 0 | 0
520 | Ti-2-SMAW | 24 | 7439965 | Manganese | 0 | 0 | 25YrCancerDerived_InhSoilDerm | * | 0 | 0 | 0 | 0 | 0 | 0 | 0 | 0 | 0 | 0 | 0 | 0 |  |  | 0 | 0 | 0
521 | Ti-2-SMAW | 24 | 7440020 | Nickel | 0 | 0 | 25YrCancerDerived_InhSoilDerm | * | 0 | 0 | 0 | 0 | 0 | 0 | 0 | 0 | 0 | 0 | 0 | 0 |  |  | 0 | 0 | 0
522 | Ti-2-SMAW | 24 | 7723140 | Phosphorus | 0 | 0 | 25YrCancerDerived_InhSoilDerm | * | 0 | 0 | 0 | 0 | 0 | 0 | 0 | 0 | 0 | 0 | 0 | 0 |  |  | 0 | 0 | 0
523 | Ti-2-SMAW | 24 | 7439921 | Lead | 0 | 0 | 25YrCancerDerived_InhSoilDerm | * | 0 | 0 | 0 | 0 | 0 | 0 | 0 | 0 | 0 | 0 | 0 | 0 |  |  | 0 | 0 | 0
524 | Ti-2-SMAW | 24 | 7440622 | Vanadium | 0 | 0 | 25YrCancerDerived_InhSoilDerm | * | 0 | 0 | 0 | 0 | 0 | 0 | 0 | 0 | 0 | 0 | 0 | 0 |  |  | 0 | 0 | 0
525 | Ti-2-SMAW | 24 | 7440666 | Zinc | 0 | 0 | 25YrCancerDerived_InhSoilDerm | * | 0 | 0 | 0 | 0 | 0 | 0 | 0 | 0 | 0 | 0 | 0 | 0 |  |  | 0 | 0 | 0
526 | INCO 62-SMAW | 24 | 7429905 | Aluminum | 0 | 0 | 25YrCancerDerived_InhSoilDerm | * | 0 | 0 | 0 | 0 | 0 | 0 | 0 | 0 | 0 | 0 | 0 | 0 |  |  | 0 | 0 | 0
527 | INCO 62-SMAW | 24 | 1344281 | Alumin Oxide | 0 | 0 | 25YrCancerDerived_InhSoilDerm | * | 0 | 0 | 0 | 0 | 0 | 0 | 0 | 0 | 0 | 0 | 0 | 0 |  |  | 0 | 0 | 0
528 | INCO 63-SMAW | 24 | 7440417 | Beryllium | 0 | 0 | 25YrCancerDerived_InhSoilDerm | * | 0 | 0 | 0 | 0 | 0 | 0 | 0 | 0 | 0 | 0 | 0 | 0 |  |  | 0 | 0 | 0
529 | INCO 64-SMAW | 24 | 7440439 | Cadmium | 0 | 0 | 25YrCancerDerived_InhSoilDerm | * | 0 | 0 | 0 | 0 | 0 | 0 | 0 | 0 | 0 | 0 | 0 | 0 |  |  | 0 | 0 | 0
530 | INCO 65-SMAW | 24 | 7440484 | Cobalt | 0 | 0 | 25YrCancerDerived_InhSoilDerm | * | 0 | 0 | 0 | 0 | 0 | 0 | 0 | 0 | 0 | 0 | 0 | 0 |  |  | 0 | 0 | 0
531 | INCO 66-SMAW | 24 | 7440473 | Chromium | 0.000171 | 0 | 25YrCancerDerived_InhSoilDerm | * | 0 | 0 | 0 | 0 | 0 | 0 | 0 | 0 | 0 | 0 | 0 | 0 |  |  | 0 | 0 | 0
532 | INCO 67-SMAW | 24 | 18540299 | Cr(VI) | 9.38e-05 | 1.1365e-05 | 25YrCancerDerived_InhSoilDerm | * | 1.1304e-05 | 5.6994e-08 | 3.9516e-09 | 0 | 0 | 0 | 0 | 0 | 0 | 0 | 0 | 0 | INHALATION | SOIL | 0 | 0 | 0
533 | INCO 68-SMAW | 24 | 1175 | Silica, Crystln | 0 | 0 | 25YrCancerDerived_InhSoilDerm | * | 0 | 0 | 0 | 0 | 0 | 0 | 0 | 0 | 0 | 0 | 0 | 0 |  |  | 0 | 0 | 0
534 | INCO 69-SMAW | 24 | 7440508 | Copper | 5.02e-06 | 0 | 25YrCancerDerived_InhSoilDerm | * | 0 | 0 | 0 | 0 | 0 | 0 | 0 | 0 | 0 | 0 | 0 | 0 |  |  | 0 | 0 | 0
535 | INCO 70-SMAW | 24 | 7439965 | Manganese | 1e-05 | 0 | 25YrCancerDerived_InhSoilDerm | * | 0 | 0 | 0 | 0 | 0 | 0 | 0 | 0 | 0 | 0 | 0 | 0 |  |  | 0 | 0 | 0
536 | INCO 71-SMAW | 24 | 7440020 | Nickel | 0.000702 | 1.5095e-07 | 25YrCancerDerived_InhSoilDerm | * | 1.5095e-07 | 0 | 0 | 0 | 0 | 0 | 0 | 0 | 0 | 0 | 0 | 0 | INHALATION |  | 0 | 0 | 0
537 | INCO 72-SMAW | 24 | 7723140 | Phosphorus | 3.01e-07 | 0 | 25YrCancerDerived_InhSoilDerm | * | 0 | 0 | 0 | 0 | 0 | 0 | 0 | 0 | 0 | 0 | 0 | 0 |  |  | 0 | 0 | 0
538 | INCO 73-SMAW | 24 | 7439921 | Lead | 0 | 0 | 25YrCancerDerived_InhSoilDerm | * | 0 | 0 | 0 | 0 | 0 | 0 | 0 | 0 | 0 | 0 | 0 | 0 |  |  | 0 | 0 | 0
539 | INCO 74-SMAW | 24 | 7440622 | Vanadium | 0 | 0 | 25YrCancerDerived_InhSoilDerm | * | 0 | 0 | 0 | 0 | 0 | 0 | 0 | 0 | 0 | 0 | 0 | 0 |  |  | 0 | 0 | 0
540 | INCO 75-SMAW | 24 | 7440666 | Zinc | 0 | 0 | 25YrCancerDerived_InhSoilDerm | * | 0 | 0 | 0 | 0 | 0 | 0 | 0 | 0 | 0 | 0 | 0 | 0 |  |  | 0 | 0 | 0
541 | L-56-SMAW | 24 | 7429905 | Aluminum | 0 | 0 | 25YrCancerDerived_InhSoilDerm | * | 0 | 0 | 0 | 0 | 0 | 0 | 0 | 0 | 0 | 0 | 0 | 0 |  |  | 0 | 0 | 0
542 | L-56-SMAW | 24 | 1344281 | Alumin Oxide | 0 | 0 | 25YrCancerDerived_InhSoilDerm | * | 0 | 0 | 0 | 0 | 0 | 0 | 0 | 0 | 0 | 0 | 0 | 0 |  |  | 0 | 0 | 0
543 | L-56-SMAW | 24 | 7440417 | Beryllium | 0 | 0 | 25YrCancerDerived_InhSoilDerm | * | 0 | 0 | 0 | 0 | 0 | 0 | 0 | 0 | 0 | 0 | 0 | 0 |  |  | 0 | 0 | 0
544 | L-56-SMAW | 24 | 7440439 | Cadmium | 0 | 0 | 25YrCancerDerived_InhSoilDerm | * | 0 | 0 | 0 | 0 | 0 | 0 | 0 | 0 | 0 | 0 | 0 | 0 |  |  | 0 | 0 | 0
545 | L-56-SMAW | 24 | 7440484 | Cobalt | 0 | 0 | 25YrCancerDerived_InhSoilDerm | * | 0 | 0 | 0 | 0 | 0 | 0 | 0 | 0 | 0 | 0 | 0 | 0 |  |  | 0 | 0 | 0
546 | L-56-SMAW | 24 | 7440473 | Chromium | 0 | 0 | 25YrCancerDerived_InhSoilDerm | * | 0 | 0 | 0 | 0 | 0 | 0 | 0 | 0 | 0 | 0 | 0 | 0 |  |  | 0 | 0 | 0
547 | L-56-SMAW | 24 | 18540299 | Cr(VI) | 0 | 0 | 25YrCancerDerived_InhSoilDerm | * | 0 | 0 | 0 | 0 | 0 | 0 | 0 | 0 | 0 | 0 | 0 | 0 |  |  | 0 | 0 | 0
548 | L-56-SMAW | 24 | 1175 | Silica, Crystln | 0 | 0 | 25YrCancerDerived_InhSoilDerm | * | 0 | 0 | 0 | 0 | 0 | 0 | 0 | 0 | 0 | 0 | 0 | 0 |  |  | 0 | 0 | 0
549 | L-56-SMAW | 24 | 7440508 | Copper | 0 | 0 | 25YrCancerDerived_InhSoilDerm | * | 0 | 0 | 0 | 0 | 0 | 0 | 0 | 0 | 0 | 0 | 0 | 0 |  |  | 0 | 0 | 0
550 | L-56-SMAW | 24 | 7439965 | Manganese | 5.02e-05 | 0 | 25YrCancerDerived_InhSoilDerm | * | 0 | 0 | 0 | 0 | 0 | 0 | 0 | 0 | 0 | 0 | 0 | 0 |  |  | 0 | 0 | 0
551 | L-56-SMAW | 24 | 7440020 | Nickel | 0 | 0 | 25YrCancerDerived_InhSoilDerm | * | 0 | 0 | 0 | 0 | 0 | 0 | 0 | 0 | 0 | 0 | 0 | 0 |  |  | 0 | 0 | 0
552 | L-56-SMAW | 24 | 7723140 | Phosphorus | 0 | 0 | 25YrCancerDerived_InhSoilDerm | * | 0 | 0 | 0 | 0 | 0 | 0 | 0 | 0 | 0 | 0 | 0 | 0 |  |  | 0 | 0 | 0
553 | L-56-SMAW | 24 | 7439921 | Lead | 0 | 0 | 25YrCancerDerived_InhSoilDerm | * | 0 | 0 | 0 | 0 | 0 | 0 | 0 | 0 | 0 | 0 | 0 | 0 |  |  | 0 | 0 | 0
554 | L-56-SMAW | 24 | 7440622 | Vanadium | 0 | 0 | 25YrCancerDerived_InhSoilDerm | * | 0 | 0 | 0 | 0 | 0 | 0 | 0 | 0 | 0 | 0 | 0 | 0 |  |  | 0 | 0 | 0
555 | L-56-SMAW | 24 | 7440666 | Zinc | 0 | 0 | 25YrCancerDerived_InhSoilDerm | * | 0 | 0 | 0 | 0 | 0 | 0 | 0 | 0 | 0 | 0 | 0 | 0 |  |  | 0 | 0 | 0
556 | 308-GMAW | 24 | 7429905 | Aluminum | 0 | 0 | 25YrCancerDerived_InhSoilDerm | * | 0 | 0 | 0 | 0 | 0 | 0 | 0 | 0 | 0 | 0 | 0 | 0 |  |  | 0 | 0 | 0
557 | 308-GMAW | 24 | 1344281 | Alumin Oxide | 0 | 0 | 25YrCancerDerived_InhSoilDerm | * | 0 | 0 | 0 | 0 | 0 | 0 | 0 | 0 | 0 | 0 | 0 | 0 |  |  | 0 | 0 | 0
558 | 308-GMAW | 24 | 7440417 | Beryllium | 0 | 0 | 25YrCancerDerived_InhSoilDerm | * | 0 | 0 | 0 | 0 | 0 | 0 | 0 | 0 | 0 | 0 | 0 | 0 |  |  | 0 | 0 | 0
559 | 308-GMAW | 24 | 7440439 | Cadmium | 0 | 0 | 25YrCancerDerived_InhSoilDerm | * | 0 | 0 | 0 | 0 | 0 | 0 | 0 | 0 | 0 | 0 | 0 | 0 |  |  | 0 | 0 | 0
560 | 308-GMAW | 24 | 7440484 | Cobalt | 1.75e-07 | 1.1165e-09 | 25YrCancerDerived_InhSoilDerm | * | 1.1165e-09 | 0 | 0 | 0 | 0 | 0 | 0 | 0 | 0 | 0 | 0 | 0 | INHALATION |  | 0 | 0 | 0
561 | 308-GMAW | 24 | 7440473 | Chromium | 0.00135 | 0 | 25YrCancerDerived_InhSoilDerm | * | 0 | 0 | 0 | 0 | 0 | 0 | 0 | 0 | 0 | 0 | 0 | 0 |  |  | 0 | 0 | 0
562 | 308-GMAW | 24 | 18540299 | Cr(VI) | 4.97e-06 | 6.0218e-07 | 25YrCancerDerived_InhSoilDerm | * | 5.9895e-07 | 3.0199e-09 | 2.0938e-10 | 0 | 0 | 0 | 0 | 0 | 0 | 0 | 0 | 0 | INHALATION | SOIL | 0 | 0 | 0
563 | 308-GMAW | 24 | 1175 | Silica, Crystln | 0 | 0 | 25YrCancerDerived_InhSoilDerm | * | 0 | 0 | 0 | 0 | 0 | 0 | 0 | 0 | 0 | 0 | 0 | 0 |  |  | 0 | 0 | 0
564 | 308-GMAW | 24 | 7440508 | Copper | 0 | 0 | 25YrCancerDerived_InhSoilDerm | * | 0 | 0 | 0 | 0 | 0 | 0 | 0 | 0 | 0 | 0 | 0 | 0 |  |  | 0 | 0 | 0
565 | 308-GMAW | 24 | 7439965 | Manganese | 6.06e-05 | 0 | 25YrCancerDerived_InhSoilDerm | * | 0 | 0 | 0 | 0 | 0 | 0 | 0 | 0 | 0 | 0 | 0 | 0 |  |  | 0 | 0 | 0
566 | 308-GMAW | 24 | 7440020 | Nickel | 3.22e-05 | 6.9241e-09 | 25YrCancerDerived_InhSoilDerm | * | 6.9241e-09 | 0 | 0 | 0 | 0 | 0 | 0 | 0 | 0 | 0 | 0 | 0 | INHALATION |  | 0 | 0 | 0
567 | 308-GMAW | 24 | 7723140 | Phosphorus | 0 | 0 | 25YrCancerDerived_InhSoilDerm | * | 0 | 0 | 0 | 0 | 0 | 0 | 0 | 0 | 0 | 0 | 0 | 0 |  |  | 0 | 0 | 0
568 | 308-GMAW | 24 | 7439921 | Lead | 0 | 0 | 25YrCancerDerived_InhSoilDerm | * | 0 | 0 | 0 | 0 | 0 | 0 | 0 | 0 | 0 | 0 | 0 | 0 |  |  | 0 | 0 | 0
569 | 308-GMAW | 24 | 7440622 | Vanadium | 0 | 0 | 25YrCancerDerived_InhSoilDerm | * | 0 | 0 | 0 | 0 | 0 | 0 | 0 | 0 | 0 | 0 | 0 | 0 |  |  | 0 | 0 | 0
570 | 308-GMAW | 24 | 7440666 | Zinc | 0 | 0 | 25YrCancerDerived_InhSoilDerm | * | 0 | 0 | 0 | 0 | 0 | 0 | 0 | 0 | 0 | 0 | 0 | 0 |  |  | 0 | 0 | 0
571 | 70S-GMAW | 24 | 7429905 | Aluminum | 0 | 0 | 25YrCancerDerived_InhSoilDerm | * | 0 | 0 | 0 | 0 | 0 | 0 | 0 | 0 | 0 | 0 | 0 | 0 |  |  | 0 | 0 | 0
572 | 70S-GMAW | 24 | 1344281 | Alumin Oxide | 0 | 0 | 25YrCancerDerived_InhSoilDerm | * | 0 | 0 | 0 | 0 | 0 | 0 | 0 | 0 | 0 | 0 | 0 | 0 |  |  | 0 | 0 | 0
573 | 70S-GMAW | 24 | 7440417 | Beryllium | 0 | 0 | 25YrCancerDerived_InhSoilDerm | * | 0 | 0 | 0 | 0 | 0 | 0 | 0 | 0 | 0 | 0 | 0 | 0 |  |  | 0 | 0 | 0
574 | 70S-GMAW | 24 | 7440439 | Cadmium | 0 | 0 | 25YrCancerDerived_InhSoilDerm | * | 0 | 0 | 0 | 0 | 0 | 0 | 0 | 0 | 0 | 0 | 0 | 0 |  |  | 0 | 0 | 0
575 | 70S-GMAW | 24 | 7440484 | Cobalt | 1.75e-07 | 1.1165e-09 | 25YrCancerDerived_InhSoilDerm | * | 1.1165e-09 | 0 | 0 | 0 | 0 | 0 | 0 | 0 | 0 | 0 | 0 | 0 | INHALATION |  | 0 | 0 | 0
576 | 70S-GMAW | 24 | 7440473 | Chromium | 1.4e-05 | 0 | 25YrCancerDerived_InhSoilDerm | * | 0 | 0 | 0 | 0 | 0 | 0 | 0 | 0 | 0 | 0 | 0 | 0 |  |  | 0 | 0 | 0
577 | 70S-GMAW | 24 | 18540299 | Cr(VI) | 7.18e-07 | 8.6995e-08 | 25YrCancerDerived_InhSoilDerm | * | 8.6529e-08 | 4.3627e-10 | 3.0248e-11 | 0 | 0 | 0 | 0 | 0 | 0 | 0 | 0 | 0 | INHALATION | SOIL | 0 | 0 | 0
578 | 70S-GMAW | 24 | 1175 | Silica, Crystln | 0 | 0 | 25YrCancerDerived_InhSoilDerm | * | 0 | 0 | 0 | 0 | 0 | 0 | 0 | 0 | 0 | 0 | 0 | 0 |  |  | 0 | 0 | 0
579 | 70S-GMAW | 24 | 7440508 | Copper | 0 | 0 | 25YrCancerDerived_InhSoilDerm | * | 0 | 0 | 0 | 0 | 0 | 0 | 0 | 0 | 0 | 0 | 0 | 0 |  |  | 0 | 0 | 0
580 | 70S-GMAW | 24 | 7439965 | Manganese | 5.57e-05 | 0 | 25YrCancerDerived_InhSoilDerm | * | 0 | 0 | 0 | 0 | 0 | 0 | 0 | 0 | 0 | 0 | 0 | 0 |  |  | 0 | 0 | 0
581 | 70S-GMAW | 24 | 7440020 | Nickel | 1.75e-07 | 3.7631e-11 | 25YrCancerDerived_InhSoilDerm | * | 3.7631e-11 | 0 | 0 | 0 | 0 | 0 | 0 | 0 | 0 | 0 | 0 | 0 | INHALATION |  | 0 | 0 | 0
582 | 70S-GMAW | 24 | 7723140 | Phosphorus | 0 | 0 | 25YrCancerDerived_InhSoilDerm | * | 0 | 0 | 0 | 0 | 0 | 0 | 0 | 0 | 0 | 0 | 0 | 0 |  |  | 0 | 0 | 0
583 | 70S-GMAW | 24 | 7439921 | Lead | 0 | 0 | 25YrCancerDerived_InhSoilDerm | * | 0 | 0 | 0 | 0 | 0 | 0 | 0 | 0 | 0 | 0 | 0 | 0 |  |  | 0 | 0 | 0
584 | 70S-GMAW | 24 | 7440622 | Vanadium | 0 | 0 | 25YrCancerDerived_InhSoilDerm | * | 0 | 0 | 0 | 0 | 0 | 0 | 0 | 0 | 0 | 0 | 0 | 0 |  |  | 0 | 0 | 0
585 | 70S-GMAW | 24 | 7440666 | Zinc | 0 | 0 | 25YrCancerDerived_InhSoilDerm | * | 0 | 0 | 0 | 0 | 0 | 0 | 0 | 0 | 0 | 0 | 0 | 0 |  |  | 0 | 0 | 0
586 | 1260-GMAW | 24 | 7429905 | Aluminum | 0 | 0 | 25YrCancerDerived_InhSoilDerm | * | 0 | 0 | 0 | 0 | 0 | 0 | 0 | 0 | 0 | 0 | 0 | 0 |  |  | 0 | 0 | 0
587 | 1260-GMAW | 24 | 1344281 | Alumin Oxide | 0 | 0 | 25YrCancerDerived_InhSoilDerm | * | 0 | 0 | 0 | 0 | 0 | 0 | 0 | 0 | 0 | 0 | 0 | 0 |  |  | 0 | 0 | 0
588 | 1260-GMAW | 24 | 7440417 | Beryllium | 0 | 0 | 25YrCancerDerived_InhSoilDerm | * | 0 | 0 | 0 | 0 | 0 | 0 | 0 | 0 | 0 | 0 | 0 | 0 |  |  | 0 | 0 | 0
589 | 1260-GMAW | 24 | 7440439 | Cadmium | 0 | 0 | 25YrCancerDerived_InhSoilDerm | * | 0 | 0 | 0 | 0 | 0 | 0 | 0 | 0 | 0 | 0 | 0 | 0 |  |  | 0 | 0 | 0
590 | 1260-GMAW | 24 | 7440484 | Cobalt | 0 | 0 | 25YrCancerDerived_InhSoilDerm | * | 0 | 0 | 0 | 0 | 0 | 0 | 0 | 0 | 0 | 0 | 0 | 0 |  |  | 0 | 0 | 0
591 | 1260-GMAW | 24 | 7440473 | Chromium | 7e-07 | 0 | 25YrCancerDerived_InhSoilDerm | * | 0 | 0 | 0 | 0 | 0 | 0 | 0 | 0 | 0 | 0 | 0 | 0 |  |  | 0 | 0 | 0
592 | 1260-GMAW | 24 | 18540299 | Cr(VI) | 3.5e-08 | 4.2407e-09 | 25YrCancerDerived_InhSoilDerm | * | 4.218e-09 | 2.1267e-11 | 1.4745e-12 | 0 | 0 | 0 | 0 | 0 | 0 | 0 | 0 | 0 | INHALATION | SOIL | 0 | 0 | 0
593 | 1260-GMAW | 24 | 1175 | Silica, Crystln | 0 | 0 | 25YrCancerDerived_InhSoilDerm | * | 0 | 0 | 0 | 0 | 0 | 0 | 0 | 0 | 0 | 0 | 0 | 0 |  |  | 0 | 0 | 0
594 | 1260-GMAW | 24 | 7440508 | Copper | 0 | 0 | 25YrCancerDerived_InhSoilDerm | * | 0 | 0 | 0 | 0 | 0 | 0 | 0 | 0 | 0 | 0 | 0 | 0 |  |  | 0 | 0 | 0
595 | 1260-GMAW | 24 | 7439965 | Manganese | 0 | 0 | 25YrCancerDerived_InhSoilDerm | * | 0 | 0 | 0 | 0 | 0 | 0 | 0 | 0 | 0 | 0 | 0 | 0 |  |  | 0 | 0 | 0
596 | 1260-GMAW | 24 | 7440020 | Nickel | 0 | 0 | 25YrCancerDerived_InhSoilDerm | * | 0 | 0 | 0 | 0 | 0 | 0 | 0 | 0 | 0 | 0 | 0 | 0 |  |  | 0 | 0 | 0
597 | 1260-GMAW | 24 | 7723140 | Phosphorus | 0 | 0 | 25YrCancerDerived_InhSoilDerm | * | 0 | 0 | 0 | 0 | 0 | 0 | 0 | 0 | 0 | 0 | 0 | 0 |  |  | 0 | 0 | 0
598 | 1260-GMAW | 24 | 7439921 | Lead | 0 | 0 | 25YrCancerDerived_InhSoilDerm | * | 0 | 0 | 0 | 0 | 0 | 0 | 0 | 0 | 0 | 0 | 0 | 0 |  |  | 0 | 0 | 0
599 | 1260-GMAW | 24 | 7440622 | Vanadium | 0 | 0 | 25YrCancerDerived_InhSoilDerm | * | 0 | 0 | 0 | 0 | 0 | 0 | 0 | 0 | 0 | 0 | 0 | 0 |  |  | 0 | 0 | 0
600 | 1260-GMAW | 24 | 7440666 | Zinc | 0 | 0 | 25YrCancerDerived_InhSoilDerm | * | 0 | 0 | 0 | 0 | 0 | 0 | 0 | 0 | 0 | 0 | 0 | 0 |  |  | 0 | 0 | 0
601 | 5154-GMAW | 24 | 7429905 | Aluminum | 0 | 0 | 25YrCancerDerived_InhSoilDerm | * | 0 | 0 | 0 | 0 | 0 | 0 | 0 | 0 | 0 | 0 | 0 | 0 |  |  | 0 | 0 | 0
602 | 5154-GMAW | 24 | 1344281 | Alumin Oxide | 0 | 0 | 25YrCancerDerived_InhSoilDerm | * | 0 | 0 | 0 | 0 | 0 | 0 | 0 | 0 | 0 | 0 | 0 | 0 |  |  | 0 | 0 | 0
603 | 5154-GMAW | 24 | 7440417 | Beryllium | 0 | 0 | 25YrCancerDerived_InhSoilDerm | * | 0 | 0 | 0 | 0 | 0 | 0 | 0 | 0 | 0 | 0 | 0 | 0 |  |  | 0 | 0 | 0
604 | 5154-GMAW | 24 | 7440439 | Cadmium | 0 | 0 | 25YrCancerDerived_InhSoilDerm | * | 0 | 0 | 0 | 0 | 0 | 0 | 0 | 0 | 0 | 0 | 0 | 0 |  |  | 0 | 0 | 0
605 | 5154-GMAW | 24 | 7440484 | Cobalt | 0 | 0 | 25YrCancerDerived_InhSoilDerm | * | 0 | 0 | 0 | 0 | 0 | 0 | 0 | 0 | 0 | 0 | 0 | 0 |  |  | 0 | 0 | 0
606 | 5154-GMAW | 24 | 7440473 | Chromium | 1.75e-06 | 0 | 25YrCancerDerived_InhSoilDerm | * | 0 | 0 | 0 | 0 | 0 | 0 | 0 | 0 | 0 | 0 | 0 | 0 |  |  | 0 | 0 | 0
607 | 5154-GMAW | 24 | 18540299 | Cr(VI) | 8.76e-08 | 1.0614e-08 | 25YrCancerDerived_InhSoilDerm | * | 1.0557e-08 | 5.3227e-11 | 3.6904e-12 | 0 | 0 | 0 | 0 | 0 | 0 | 0 | 0 | 0 | INHALATION | SOIL | 0 | 0 | 0
608 | 5154-GMAW | 24 | 1175 | Silica, Crystln | 0 | 0 | 25YrCancerDerived_InhSoilDerm | * | 0 | 0 | 0 | 0 | 0 | 0 | 0 | 0 | 0 | 0 | 0 | 0 |  |  | 0 | 0 | 0
609 | 5154-GMAW | 24 | 7440508 | Copper | 0 | 0 | 25YrCancerDerived_InhSoilDerm | * | 0 | 0 | 0 | 0 | 0 | 0 | 0 | 0 | 0 | 0 | 0 | 0 |  |  | 0 | 0 | 0
610 | 5154-GMAW | 24 | 7439965 | Manganese | 5.95e-06 | 0 | 25YrCancerDerived_InhSoilDerm | * | 0 | 0 | 0 | 0 | 0 | 0 | 0 | 0 | 0 | 0 | 0 | 0 |  |  | 0 | 0 | 0
611 | 5154-GMAW | 24 | 7440020 | Nickel | 0 | 0 | 25YrCancerDerived_InhSoilDerm | * | 0 | 0 | 0 | 0 | 0 | 0 | 0 | 0 | 0 | 0 | 0 | 0 |  |  | 0 | 0 | 0
612 | 5154-GMAW | 24 | 7723140 | Phosphorus | 0 | 0 | 25YrCancerDerived_InhSoilDerm | * | 0 | 0 | 0 | 0 | 0 | 0 | 0 | 0 | 0 | 0 | 0 | 0 |  |  | 0 | 0 | 0
613 | 5154-GMAW | 24 | 7439921 | Lead | 0 | 0 | 25YrCancerDerived_InhSoilDerm | * | 0 | 0 | 0 | 0 | 0 | 0 | 0 | 0 | 0 | 0 | 0 | 0 |  |  | 0 | 0 | 0
614 | 5154-GMAW | 24 | 7440622 | Vanadium | 0 | 0 | 25YrCancerDerived_InhSoilDerm | * | 0 | 0 | 0 | 0 | 0 | 0 | 0 | 0 | 0 | 0 | 0 | 0 |  |  | 0 | 0 | 0
615 | 5154-GMAW | 24 | 7440666 | Zinc | 0 | 0 | 25YrCancerDerived_InhSoilDerm | * | 0 | 0 | 0 | 0 | 0 | 0 | 0 | 0 | 0 | 0 | 0 | 0 |  |  | 0 | 0 | 0
616 | 316-GMAW | 24 | 7429905 | Aluminum | 0 | 0 | 25YrCancerDerived_InhSoilDerm | * | 0 | 0 | 0 | 0 | 0 | 0 | 0 | 0 | 0 | 0 | 0 | 0 |  |  | 0 | 0 | 0
617 | 316-GMAW | 24 | 1344281 | Alumin Oxide | 0 | 0 | 25YrCancerDerived_InhSoilDerm | * | 0 | 0 | 0 | 0 | 0 | 0 | 0 | 0 | 0 | 0 | 0 | 0 |  |  | 0 | 0 | 0
618 | 316-GMAW | 24 | 7440417 | Beryllium | 0 | 0 | 25YrCancerDerived_InhSoilDerm | * | 0 | 0 | 0 | 0 | 0 | 0 | 0 | 0 | 0 | 0 | 0 | 0 |  |  | 0 | 0 | 0
619 | 316-GMAW | 24 | 7440439 | Cadmium | 0 | 0 | 25YrCancerDerived_InhSoilDerm | * | 0 | 0 | 0 | 0 | 0 | 0 | 0 | 0 | 0 | 0 | 0 | 0 |  |  | 0 | 0 | 0
620 | 316-GMAW | 24 | 7440484 | Cobalt | 0 | 0 | 25YrCancerDerived_InhSoilDerm | * | 0 | 0 | 0 | 0 | 0 | 0 | 0 | 0 | 0 | 0 | 0 | 0 |  |  | 0 | 0 | 0
621 | 316-GMAW | 24 | 7440473 | Chromium | 0.00135 | 0 | 25YrCancerDerived_InhSoilDerm | * | 0 | 0 | 0 | 0 | 0 | 0 | 0 | 0 | 0 | 0 | 0 | 0 |  |  | 0 | 0 | 0
622 | 316-GMAW | 24 | 18540299 | Cr(VI) | 4.97e-06 | 6.0218e-07 | 25YrCancerDerived_InhSoilDerm | * | 5.9895e-07 | 3.0199e-09 | 2.0938e-10 | 0 | 0 | 0 | 0 | 0 | 0 | 0 | 0 | 0 | INHALATION | SOIL | 0 | 0 | 0
623 | 316-GMAW | 24 | 1175 | Silica, Crystln | 0 | 0 | 25YrCancerDerived_InhSoilDerm | * | 0 | 0 | 0 | 0 | 0 | 0 | 0 | 0 | 0 | 0 | 0 | 0 |  |  | 0 | 0 | 0
624 | 316-GMAW | 24 | 7440508 | Copper | 0 | 0 | 25YrCancerDerived_InhSoilDerm | * | 0 | 0 | 0 | 0 | 0 | 0 | 0 | 0 | 0 | 0 | 0 | 0 |  |  | 0 | 0 | 0
625 | 316-GMAW | 24 | 7439965 | Manganese | 4.29e-05 | 0 | 25YrCancerDerived_InhSoilDerm | * | 0 | 0 | 0 | 0 | 0 | 0 | 0 | 0 | 0 | 0 | 0 | 0 |  |  | 0 | 0 | 0
626 | 316-GMAW | 24 | 7440020 | Nickel | 3.96e-05 | 8.5154e-09 | 25YrCancerDerived_InhSoilDerm | * | 8.5154e-09 | 0 | 0 | 0 | 0 | 0 | 0 | 0 | 0 | 0 | 0 | 0 | INHALATION |  | 0 | 0 | 0
627 | 316-GMAW | 24 | 7723140 | Phosphorus | 0 | 0 | 25YrCancerDerived_InhSoilDerm | * | 0 | 0 | 0 | 0 | 0 | 0 | 0 | 0 | 0 | 0 | 0 | 0 |  |  | 0 | 0 | 0
628 | 316-GMAW | 24 | 7439921 | Lead | 0 | 0 | 25YrCancerDerived_InhSoilDerm | * | 0 | 0 | 0 | 0 | 0 | 0 | 0 | 0 | 0 | 0 | 0 | 0 |  |  | 0 | 0 | 0
629 | 316-GMAW | 24 | 7440622 | Vanadium | 0 | 0 | 25YrCancerDerived_InhSoilDerm | * | 0 | 0 | 0 | 0 | 0 | 0 | 0 | 0 | 0 | 0 | 0 | 0 |  |  | 0 | 0 | 0
630 | 316-GMAW | 24 | 7440666 | Zinc | 0 | 0 | 25YrCancerDerived_InhSoilDerm | * | 0 | 0 | 0 | 0 | 0 | 0 | 0 | 0 | 0 | 0 | 0 | 0 |  |  | 0 | 0 | 0
631 | NiCrMo-GMAW | 24 | 7429905 | Aluminum | 0 | 0 | 25YrCancerDerived_InhSoilDerm | * | 0 | 0 | 0 | 0 | 0 | 0 | 0 | 0 | 0 | 0 | 0 | 0 |  |  | 0 | 0 | 0
632 | NiCrMo-GMAW | 24 | 1344281 | Alumin Oxide | 0 | 0 | 25YrCancerDerived_InhSoilDerm | * | 0 | 0 | 0 | 0 | 0 | 0 | 0 | 0 | 0 | 0 | 0 | 0 |  |  | 0 | 0 | 0
633 | NiCrMo-GMAW | 24 | 7440417 | Beryllium | 0 | 0 | 25YrCancerDerived_InhSoilDerm | * | 0 | 0 | 0 | 0 | 0 | 0 | 0 | 0 | 0 | 0 | 0 | 0 |  |  | 0 | 0 | 0
634 | NiCrMo-GMAW | 24 | 7440439 | Cadmium | 0 | 0 | 25YrCancerDerived_InhSoilDerm | * | 0 | 0 | 0 | 0 | 0 | 0 | 0 | 0 | 0 | 0 | 0 | 0 |  |  | 0 | 0 | 0
635 | NiCrMo-GMAW | 24 | 7440484 | Cobalt | 0 | 0 | 25YrCancerDerived_InhSoilDerm | * | 0 | 0 | 0 | 0 | 0 | 0 | 0 | 0 | 0 | 0 | 0 | 0 |  |  | 0 | 0 | 0
636 | NiCrMo-GMAW | 24 | 7440473 | Chromium | 6.18e-05 | 0 | 25YrCancerDerived_InhSoilDerm | * | 0 | 0 | 0 | 0 | 0 | 0 | 0 | 0 | 0 | 0 | 0 | 0 |  |  | 0 | 0 | 0
637 | NiCrMo-GMAW | 24 | 18540299 | Cr(VI) | 3.09e-06 | 3.744e-07 | 25YrCancerDerived_InhSoilDerm | * | 3.7239e-07 | 1.8775e-09 | 1.3018e-10 | 0 | 0 | 0 | 0 | 0 | 0 | 0 | 0 | 0 | INHALATION | SOIL | 0 | 0 | 0
638 | NiCrMo-GMAW | 24 | 1175 | Silica, Crystln | 0 | 0 | 25YrCancerDerived_InhSoilDerm | * | 0 | 0 | 0 | 0 | 0 | 0 | 0 | 0 | 0 | 0 | 0 | 0 |  |  | 0 | 0 | 0
639 | NiCrMo-GMAW | 24 | 7440508 | Copper | 0 | 0 | 25YrCancerDerived_InhSoilDerm | * | 0 | 0 | 0 | 0 | 0 | 0 | 0 | 0 | 0 | 0 | 0 | 0 |  |  | 0 | 0 | 0
640 | NiCrMo-GMAW | 24 | 7439965 | Manganese | 1.23e-05 | 0 | 25YrCancerDerived_InhSoilDerm | * | 0 | 0 | 0 | 0 | 0 | 0 | 0 | 0 | 0 | 0 | 0 | 0 |  |  | 0 | 0 | 0
641 | NiCrMo-GMAW | 24 | 7440020 | Nickel | 0.000219 | 4.7092e-08 | 25YrCancerDerived_InhSoilDerm | * | 4.7092e-08 | 0 | 0 | 0 | 0 | 0 | 0 | 0 | 0 | 0 | 0 | 0 | INHALATION |  | 0 | 0 | 0
642 | NiCrMo-GMAW | 24 | 7723140 | Phosphorus | 0 | 0 | 25YrCancerDerived_InhSoilDerm | * | 0 | 0 | 0 | 0 | 0 | 0 | 0 | 0 | 0 | 0 | 0 | 0 |  |  | 0 | 0 | 0
643 | NiCrMo-GMAW | 24 | 7439921 | Lead | 0 | 0 | 25YrCancerDerived_InhSoilDerm | * | 0 | 0 | 0 | 0 | 0 | 0 | 0 | 0 | 0 | 0 | 0 | 0 |  |  | 0 | 0 | 0
644 | NiCrMo-GMAW | 24 | 7440622 | Vanadium | 0 | 0 | 25YrCancerDerived_InhSoilDerm | * | 0 | 0 | 0 | 0 | 0 | 0 | 0 | 0 | 0 | 0 | 0 | 0 |  |  | 0 | 0 | 0
645 | NiCrMo-GMAW | 24 | 7440666 | Zinc | 0 | 0 | 25YrCancerDerived_InhSoilDerm | * | 0 | 0 | 0 | 0 | 0 | 0 | 0 | 0 | 0 | 0 | 0 | 0 |  |  | 0 | 0 | 0
646 | NiCu-GMAW | 24 | 7429905 | Aluminum | 1.99e-07 | 0 | 25YrCancerDerived_InhSoilDerm | * | 0 | 0 | 0 | 0 | 0 | 0 | 0 | 0 | 0 | 0 | 0 | 0 |  |  | 0 | 0 | 0
647 | NiCu-GMAW | 24 | 1344281 | Alumin Oxide | 0 | 0 | 25YrCancerDerived_InhSoilDerm | * | 0 | 0 | 0 | 0 | 0 | 0 | 0 | 0 | 0 | 0 | 0 | 0 |  |  | 0 | 0 | 0
648 | NiCu-GMAW | 24 | 7440417 | Beryllium | 0 | 0 | 25YrCancerDerived_InhSoilDerm | * | 0 | 0 | 0 | 0 | 0 | 0 | 0 | 0 | 0 | 0 | 0 | 0 |  |  | 0 | 0 | 0
649 | NiCu-GMAW | 24 | 7440439 | Cadmium | 0 | 0 | 25YrCancerDerived_InhSoilDerm | * | 0 | 0 | 0 | 0 | 0 | 0 | 0 | 0 | 0 | 0 | 0 | 0 |  |  | 0 | 0 | 0
650 | NiCu-GMAW | 24 | 7440484 | Cobalt | 0 | 0 | 25YrCancerDerived_InhSoilDerm | * | 0 | 0 | 0 | 0 | 0 | 0 | 0 | 0 | 0 | 0 | 0 | 0 |  |  | 0 | 0 | 0
651 | NiCu-GMAW | 24 | 7440473 | Chromium | 1.75e-07 | 0 | 25YrCancerDerived_InhSoilDerm | * | 0 | 0 | 0 | 0 | 0 | 0 | 0 | 0 | 0 | 0 | 0 | 0 |  |  | 0 | 0 | 0
652 | NiCu-GMAW | 24 | 18540299 | Cr(VI) | 8.76e-09 | 1.0614e-09 | 25YrCancerDerived_InhSoilDerm | * | 1.0557e-09 | 5.3227e-12 | 3.6904e-13 | 0 | 0 | 0 | 0 | 0 | 0 | 0 | 0 | 0 | INHALATION | SOIL | 0 | 0 | 0
653 | NiCu-GMAW | 24 | 1175 | Silica, Crystln | 0 | 0 | 25YrCancerDerived_InhSoilDerm | * | 0 | 0 | 0 | 0 | 0 | 0 | 0 | 0 | 0 | 0 | 0 | 0 |  |  | 0 | 0 | 0
654 | NiCu-GMAW | 24 | 7440508 | Copper | 5.75e-05 | 0 | 25YrCancerDerived_InhSoilDerm | * | 0 | 0 | 0 | 0 | 0 | 0 | 0 | 0 | 0 | 0 | 0 | 0 |  |  | 0 | 0 | 0
655 | NiCu-GMAW | 24 | 7439965 | Manganese | 3.85e-06 | 0 | 25YrCancerDerived_InhSoilDerm | * | 0 | 0 | 0 | 0 | 0 | 0 | 0 | 0 | 0 | 0 | 0 | 0 |  |  | 0 | 0 | 0
656 | NiCu-GMAW | 24 | 7440020 | Nickel | 7.9e-05 | 1.6988e-08 | 25YrCancerDerived_InhSoilDerm | * | 1.6988e-08 | 0 | 0 | 0 | 0 | 0 | 0 | 0 | 0 | 0 | 0 | 0 | INHALATION |  | 0 | 0 | 0
657 | NiCu-GMAW | 24 | 7723140 | Phosphorus | 3.83e-09 | 0 | 25YrCancerDerived_InhSoilDerm | * | 0 | 0 | 0 | 0 | 0 | 0 | 0 | 0 | 0 | 0 | 0 | 0 |  |  | 0 | 0 | 0
658 | NiCu-GMAW | 24 | 7439921 | Lead | 0 | 0 | 25YrCancerDerived_InhSoilDerm | * | 0 | 0 | 0 | 0 | 0 | 0 | 0 | 0 | 0 | 0 | 0 | 0 |  |  | 0 | 0 | 0
659 | NiCu-GMAW | 24 | 7440622 | Vanadium | 0 | 0 | 25YrCancerDerived_InhSoilDerm | * | 0 | 0 | 0 | 0 | 0 | 0 | 0 | 0 | 0 | 0 | 0 | 0 |  |  | 0 | 0 | 0
660 | NiCu-GMAW | 24 | 7440666 | Zinc | 0 | 0 | 25YrCancerDerived_InhSoilDerm | * | 0 | 0 | 0 | 0 | 0 | 0 | 0 | 0 | 0 | 0 | 0 | 0 |  |  | 0 | 0 | 0
661 | 4043-GMAW | 24 | 7429905 | Aluminum | 0.000884 | 0 | 25YrCancerDerived_InhSoilDerm | * | 0 | 0 | 0 | 0 | 0 | 0 | 0 | 0 | 0 | 0 | 0 | 0 |  |  | 0 | 0 | 0
662 | 4043-GMAW | 24 | 1344281 | Alumin Oxide | 0 | 0 | 25YrCancerDerived_InhSoilDerm | * | 0 | 0 | 0 | 0 | 0 | 0 | 0 | 0 | 0 | 0 | 0 | 0 |  |  | 0 | 0 | 0
663 | 4043-GMAW | 24 | 7440417 | Beryllium | 0 | 0 | 25YrCancerDerived_InhSoilDerm | * | 0 | 0 | 0 | 0 | 0 | 0 | 0 | 0 | 0 | 0 | 0 | 0 |  |  | 0 | 0 | 0
664 | 4043-GMAW | 24 | 7440439 | Cadmium | 0 | 0 | 25YrCancerDerived_InhSoilDerm | * | 0 | 0 | 0 | 0 | 0 | 0 | 0 | 0 | 0 | 0 | 0 | 0 |  |  | 0 | 0 | 0
665 | 4043-GMAW | 24 | 7440484 | Cobalt | 0 | 0 | 25YrCancerDerived_InhSoilDerm | * | 0 | 0 | 0 | 0 | 0 | 0 | 0 | 0 | 0 | 0 | 0 | 0 |  |  | 0 | 0 | 0
666 | 4043-GMAW | 24 | 7440473 | Chromium | 0 | 0 | 25YrCancerDerived_InhSoilDerm | * | 0 | 0 | 0 | 0 | 0 | 0 | 0 | 0 | 0 | 0 | 0 | 0 |  |  | 0 | 0 | 0
667 | 4043-GMAW | 24 | 18540299 | Cr(VI) | 0 | 0 | 25YrCancerDerived_InhSoilDerm | * | 0 | 0 | 0 | 0 | 0 | 0 | 0 | 0 | 0 | 0 | 0 | 0 |  |  | 0 | 0 | 0
668 | 4043-GMAW | 24 | 1175 | Silica, Crystln | 0 | 0 | 25YrCancerDerived_InhSoilDerm | * | 0 | 0 | 0 | 0 | 0 | 0 | 0 | 0 | 0 | 0 | 0 | 0 |  |  | 0 | 0 | 0
669 | 4043-GMAW | 24 | 7440508 | Copper | 2.87e-06 | 0 | 25YrCancerDerived_InhSoilDerm | * | 0 | 0 | 0 | 0 | 0 | 0 | 0 | 0 | 0 | 0 | 0 | 0 |  |  | 0 | 0 | 0
670 | 4043-GMAW | 24 | 7439965 | Manganese | 4.78e-07 | 0 | 25YrCancerDerived_InhSoilDerm | * | 0 | 0 | 0 | 0 | 0 | 0 | 0 | 0 | 0 | 0 | 0 | 0 |  |  | 0 | 0 | 0
671 | 4043-GMAW | 24 | 7440020 | Nickel | 0 | 0 | 25YrCancerDerived_InhSoilDerm | * | 0 | 0 | 0 | 0 | 0 | 0 | 0 | 0 | 0 | 0 | 0 | 0 |  |  | 0 | 0 | 0
672 | 4043-GMAW | 24 | 7723140 | Phosphorus | 0 | 0 | 25YrCancerDerived_InhSoilDerm | * | 0 | 0 | 0 | 0 | 0 | 0 | 0 | 0 | 0 | 0 | 0 | 0 |  |  | 0 | 0 | 0
673 | 4043-GMAW | 24 | 7439921 | Lead | 0 | 0 | 25YrCancerDerived_InhSoilDerm | * | 0 | 0 | 0 | 0 | 0 | 0 | 0 | 0 | 0 | 0 | 0 | 0 |  |  | 0 | 0 | 0
674 | 4043-GMAW | 24 | 7440622 | Vanadium | 0 | 0 | 25YrCancerDerived_InhSoilDerm | * | 0 | 0 | 0 | 0 | 0 | 0 | 0 | 0 | 0 | 0 | 0 | 0 |  |  | 0 | 0 | 0
675 | 4043-GMAW | 24 | 7440666 | Zinc | 0 | 0 | 25YrCancerDerived_InhSoilDerm | * | 0 | 0 | 0 | 0 | 0 | 0 | 0 | 0 | 0 | 0 | 0 | 0 |  |  | 0 | 0 | 0
676 | 5356-GMAW | 24 | 7429905 | Aluminum | 0.000813 | 0 | 25YrCancerDerived_InhSoilDerm | * | 0 | 0 | 0 | 0 | 0 | 0 | 0 | 0 | 0 | 0 | 0 | 0 |  |  | 0 | 0 | 0
677 | 5356-GMAW | 24 | 1344281 | Alumin Oxide | 0 | 0 | 25YrCancerDerived_InhSoilDerm | * | 0 | 0 | 0 | 0 | 0 | 0 | 0 | 0 | 0 | 0 | 0 | 0 |  |  | 0 | 0 | 0
678 | 5356-GMAW | 24 | 7440417 | Beryllium | 0 | 0 | 25YrCancerDerived_InhSoilDerm | * | 0 | 0 | 0 | 0 | 0 | 0 | 0 | 0 | 0 | 0 | 0 | 0 |  |  | 0 | 0 | 0
679 | 5356-GMAW | 24 | 7440439 | Cadmium | 0 | 0 | 25YrCancerDerived_InhSoilDerm | * | 0 | 0 | 0 | 0 | 0 | 0 | 0 | 0 | 0 | 0 | 0 | 0 |  |  | 0 | 0 | 0
680 | 5356-GMAW | 24 | 7440484 | Cobalt | 0 | 0 | 25YrCancerDerived_InhSoilDerm | * | 0 | 0 | 0 | 0 | 0 | 0 | 0 | 0 | 0 | 0 | 0 | 0 |  |  | 0 | 0 | 0
681 | 5356-GMAW | 24 | 7440473 | Chromium | 9.57e-06 | 0 | 25YrCancerDerived_InhSoilDerm | * | 0 | 0 | 0 | 0 | 0 | 0 | 0 | 0 | 0 | 0 | 0 | 0 |  |  | 0 | 0 | 0
682 | 5356-GMAW | 24 | 18540299 | Cr(VI) | 4.78e-07 | 5.7916e-08 | 25YrCancerDerived_InhSoilDerm | * | 5.7606e-08 | 2.9044e-10 | 2.0137e-11 | 0 | 0 | 0 | 0 | 0 | 0 | 0 | 0 | 0 | INHALATION | SOIL | 0 | 0 | 0
683 | 5356-GMAW | 24 | 1175 | Silica, Crystln | 0 | 0 | 25YrCancerDerived_InhSoilDerm | * | 0 | 0 | 0 | 0 | 0 | 0 | 0 | 0 | 0 | 0 | 0 | 0 |  |  | 0 | 0 | 0
684 | 5356-GMAW | 24 | 7440508 | Copper | 0 | 0 | 25YrCancerDerived_InhSoilDerm | * | 0 | 0 | 0 | 0 | 0 | 0 | 0 | 0 | 0 | 0 | 0 | 0 |  |  | 0 | 0 | 0
685 | 5356-GMAW | 24 | 7439965 | Manganese | 9.57e-06 | 0 | 25YrCancerDerived_InhSoilDerm | * | 0 | 0 | 0 | 0 | 0 | 0 | 0 | 0 | 0 | 0 | 0 | 0 |  |  | 0 | 0 | 0
686 | 5356-GMAW | 24 | 7440020 | Nickel | 0 | 0 | 25YrCancerDerived_InhSoilDerm | * | 0 | 0 | 0 | 0 | 0 | 0 | 0 | 0 | 0 | 0 | 0 | 0 |  |  | 0 | 0 | 0
687 | 5356-GMAW | 24 | 7723140 | Phosphorus | 0 | 0 | 25YrCancerDerived_InhSoilDerm | * | 0 | 0 | 0 | 0 | 0 | 0 | 0 | 0 | 0 | 0 | 0 | 0 |  |  | 0 | 0 | 0
688 | 5356-GMAW | 24 | 7439921 | Lead | 0 | 0 | 25YrCancerDerived_InhSoilDerm | * | 0 | 0 | 0 | 0 | 0 | 0 | 0 | 0 | 0 | 0 | 0 | 0 |  |  | 0 | 0 | 0
689 | 5356-GMAW | 24 | 7440622 | Vanadium | 0 | 0 | 25YrCancerDerived_InhSoilDerm | * | 0 | 0 | 0 | 0 | 0 | 0 | 0 | 0 | 0 | 0 | 0 | 0 |  |  | 0 | 0 | 0
690 | 5356-GMAW | 24 | 7440666 | Zinc | 0 | 0 | 25YrCancerDerived_InhSoilDerm | * | 0 | 0 | 0 | 0 | 0 | 0 | 0 | 0 | 0 | 0 | 0 | 0 |  |  | 0 | 0 | 0
691 | 309-GMAW | 24 | 7429905 | Aluminum | 0 | 0 | 25YrCancerDerived_InhSoilDerm | * | 0 | 0 | 0 | 0 | 0 | 0 | 0 | 0 | 0 | 0 | 0 | 0 |  |  | 0 | 0 | 0
692 | 309-GMAW | 24 | 1344281 | Alumin Oxide | 0 | 0 | 25YrCancerDerived_InhSoilDerm | * | 0 | 0 | 0 | 0 | 0 | 0 | 0 | 0 | 0 | 0 | 0 | 0 |  |  | 0 | 0 | 0
693 | 309-GMAW | 24 | 7440417 | Beryllium | 0 | 0 | 25YrCancerDerived_InhSoilDerm | * | 0 | 0 | 0 | 0 | 0 | 0 | 0 | 0 | 0 | 0 | 0 | 0 |  |  | 0 | 0 | 0
694 | 309-GMAW | 24 | 7440439 | Cadmium | 0 | 0 | 25YrCancerDerived_InhSoilDerm | * | 0 | 0 | 0 | 0 | 0 | 0 | 0 | 0 | 0 | 0 | 0 | 0 |  |  | 0 | 0 | 0
695 | 309-GMAW | 24 | 7440484 | Cobalt | 0 | 0 | 25YrCancerDerived_InhSoilDerm | * | 0 | 0 | 0 | 0 | 0 | 0 | 0 | 0 | 0 | 0 | 0 | 0 |  |  | 0 | 0 | 0
696 | 309-GMAW | 24 | 7440473 | Chromium | 0.00133 | 0 | 25YrCancerDerived_InhSoilDerm | * | 0 | 0 | 0 | 0 | 0 | 0 | 0 | 0 | 0 | 0 | 0 | 0 |  |  | 0 | 0 | 0
697 | 309-GMAW | 24 | 18540299 | Cr(VI) | 1.4e-05 | 1.6963e-06 | 25YrCancerDerived_InhSoilDerm | * | 1.6872e-06 | 8.5066e-09 | 5.8979e-10 | 0 | 0 | 0 | 0 | 0 | 0 | 0 | 0 | 0 | INHALATION | SOIL | 0 | 0 | 0
698 | 309-GMAW | 24 | 1175 | Silica, Crystln | 0 | 0 | 25YrCancerDerived_InhSoilDerm | * | 0 | 0 | 0 | 0 | 0 | 0 | 0 | 0 | 0 | 0 | 0 | 0 |  |  | 0 | 0 | 0
699 | 309-GMAW | 24 | 7440508 | Copper | 6.7e-07 | 0 | 25YrCancerDerived_InhSoilDerm | * | 0 | 0 | 0 | 0 | 0 | 0 | 0 | 0 | 0 | 0 | 0 | 0 |  |  | 0 | 0 | 0
700 | 309-GMAW | 24 | 7439965 | Manganese | 1.53e-05 | 0 | 25YrCancerDerived_InhSoilDerm | * | 0 | 0 | 0 | 0 | 0 | 0 | 0 | 0 | 0 | 0 | 0 | 0 |  |  | 0 | 0 | 0
701 | 309-GMAW | 24 | 7440020 | Nickel | 0.00013 | 2.7954e-08 | 25YrCancerDerived_InhSoilDerm | * | 2.7954e-08 | 0 | 0 | 0 | 0 | 0 | 0 | 0 | 0 | 0 | 0 | 0 | INHALATION |  | 0 | 0 | 0
702 | 309-GMAW | 24 | 7723140 | Phosphorus | 1.91e-07 | 0 | 25YrCancerDerived_InhSoilDerm | * | 0 | 0 | 0 | 0 | 0 | 0 | 0 | 0 | 0 | 0 | 0 | 0 |  |  | 0 | 0 | 0
703 | 309-GMAW | 24 | 7439921 | Lead | 0 | 0 | 25YrCancerDerived_InhSoilDerm | * | 0 | 0 | 0 | 0 | 0 | 0 | 0 | 0 | 0 | 0 | 0 | 0 |  |  | 0 | 0 | 0
704 | 309-GMAW | 24 | 7440622 | Vanadium | 0 | 0 | 25YrCancerDerived_InhSoilDerm | * | 0 | 0 | 0 | 0 | 0 | 0 | 0 | 0 | 0 | 0 | 0 | 0 |  |  | 0 | 0 | 0
705 | 309-GMAW | 24 | 7440666 | Zinc | 0 | 0 | 25YrCancerDerived_InhSoilDerm | * | 0 | 0 | 0 | 0 | 0 | 0 | 0 | 0 | 0 | 0 | 0 | 0 |  |  | 0 | 0 | 0
706 | 347-GMAW | 24 | 7429905 | Aluminum | 0 | 0 | 25YrCancerDerived_InhSoilDerm | * | 0 | 0 | 0 | 0 | 0 | 0 | 0 | 0 | 0 | 0 | 0 | 0 |  |  | 0 | 0 | 0
707 | 347-GMAW | 24 | 1344281 | Alumin Oxide | 0 | 0 | 25YrCancerDerived_InhSoilDerm | * | 0 | 0 | 0 | 0 | 0 | 0 | 0 | 0 | 0 | 0 | 0 | 0 |  |  | 0 | 0 | 0
708 | 347-GMAW | 24 | 7440417 | Beryllium | 0 | 0 | 25YrCancerDerived_InhSoilDerm | * | 0 | 0 | 0 | 0 | 0 | 0 | 0 | 0 | 0 | 0 | 0 | 0 |  |  | 0 | 0 | 0
709 | 347-GMAW | 24 | 7440439 | Cadmium | 0 | 0 | 25YrCancerDerived_InhSoilDerm | * | 0 | 0 | 0 | 0 | 0 | 0 | 0 | 0 | 0 | 0 | 0 | 0 |  |  | 0 | 0 | 0
710 | 347-GMAW | 24 | 7440484 | Cobalt | 0 | 0 | 25YrCancerDerived_InhSoilDerm | * | 0 | 0 | 0 | 0 | 0 | 0 | 0 | 0 | 0 | 0 | 0 | 0 |  |  | 0 | 0 | 0
711 | 347-GMAW | 24 | 7440473 | Chromium | 0.000177 | 0 | 25YrCancerDerived_InhSoilDerm | * | 0 | 0 | 0 | 0 | 0 | 0 | 0 | 0 | 0 | 0 | 0 | 0 |  |  | 0 | 0 | 0
712 | 347-GMAW | 24 | 18540299 | Cr(VI) | 8.85e-06 | 1.0723e-06 | 25YrCancerDerived_InhSoilDerm | * | 1.0665e-06 | 5.3774e-09 | 3.7283e-10 | 0 | 0 | 0 | 0 | 0 | 0 | 0 | 0 | 0 | INHALATION | SOIL | 0 | 0 | 0
713 | 347-GMAW | 24 | 1175 | Silica, Crystln | 0 | 0 | 25YrCancerDerived_InhSoilDerm | * | 0 | 0 | 0 | 0 | 0 | 0 | 0 | 0 | 0 | 0 | 0 | 0 |  |  | 0 | 0 | 0
714 | 347-GMAW | 24 | 7440508 | Copper | 0 | 0 | 25YrCancerDerived_InhSoilDerm | * | 0 | 0 | 0 | 0 | 0 | 0 | 0 | 0 | 0 | 0 | 0 | 0 |  |  | 0 | 0 | 0
715 | 347-GMAW | 24 | 7439965 | Manganese | 0 | 0 | 25YrCancerDerived_InhSoilDerm | * | 0 | 0 | 0 | 0 | 0 | 0 | 0 | 0 | 0 | 0 | 0 | 0 |  |  | 0 | 0 | 0
716 | 347-GMAW | 24 | 7440020 | Nickel | 0.000105 | 2.2579e-08 | 25YrCancerDerived_InhSoilDerm | * | 2.2579e-08 | 0 | 0 | 0 | 0 | 0 | 0 | 0 | 0 | 0 | 0 | 0 | INHALATION |  | 0 | 0 | 0
717 | 347-GMAW | 24 | 7723140 | Phosphorus | 0 | 0 | 25YrCancerDerived_InhSoilDerm | * | 0 | 0 | 0 | 0 | 0 | 0 | 0 | 0 | 0 | 0 | 0 | 0 |  |  | 0 | 0 | 0
718 | 347-GMAW | 24 | 7439921 | Lead | 0 | 0 | 25YrCancerDerived_InhSoilDerm | * | 0 | 0 | 0 | 0 | 0 | 0 | 0 | 0 | 0 | 0 | 0 | 0 |  |  | 0 | 0 | 0
719 | 347-GMAW | 24 | 7440622 | Vanadium | 0 | 0 | 25YrCancerDerived_InhSoilDerm | * | 0 | 0 | 0 | 0 | 0 | 0 | 0 | 0 | 0 | 0 | 0 | 0 |  |  | 0 | 0 | 0
720 | 347-GMAW | 24 | 7440666 | Zinc | 0 | 0 | 25YrCancerDerived_InhSoilDerm | * | 0 | 0 | 0 | 0 | 0 | 0 | 0 | 0 | 0 | 0 | 0 | 0 |  |  | 0 | 0 | 0
721 | RN60-GMAW | 24 | 7429905 | Aluminum | 0 | 0 | 25YrCancerDerived_InhSoilDerm | * | 0 | 0 | 0 | 0 | 0 | 0 | 0 | 0 | 0 | 0 | 0 | 0 |  |  | 0 | 0 | 0
722 | RN60-GMAW | 24 | 1344281 | Alumin Oxide | 0 | 0 | 25YrCancerDerived_InhSoilDerm | * | 0 | 0 | 0 | 0 | 0 | 0 | 0 | 0 | 0 | 0 | 0 | 0 |  |  | 0 | 0 | 0
723 | RN60-GMAW | 24 | 7440417 | Beryllium | 0 | 0 | 25YrCancerDerived_InhSoilDerm | * | 0 | 0 | 0 | 0 | 0 | 0 | 0 | 0 | 0 | 0 | 0 | 0 |  |  | 0 | 0 | 0
724 | RN60-GMAW | 24 | 7440439 | Cadmium | 0 | 0 | 25YrCancerDerived_InhSoilDerm | * | 0 | 0 | 0 | 0 | 0 | 0 | 0 | 0 | 0 | 0 | 0 | 0 |  |  | 0 | 0 | 0
725 | RN60-GMAW | 24 | 7440484 | Cobalt | 0 | 0 | 25YrCancerDerived_InhSoilDerm | * | 0 | 0 | 0 | 0 | 0 | 0 | 0 | 0 | 0 | 0 | 0 | 0 |  |  | 0 | 0 | 0
726 | RN60-GMAW | 24 | 7440473 | Chromium | 1.44e-06 | 0 | 25YrCancerDerived_InhSoilDerm | * | 0 | 0 | 0 | 0 | 0 | 0 | 0 | 0 | 0 | 0 | 0 | 0 |  |  | 0 | 0 | 0
727 | RN60-GMAW | 24 | 18540299 | Cr(VI) | 7.18e-08 | 8.6995e-09 | 25YrCancerDerived_InhSoilDerm | * | 8.6529e-09 | 4.3627e-11 | 3.0248e-12 | 0 | 0 | 0 | 0 | 0 | 0 | 0 | 0 | 0 | INHALATION | SOIL | 0 | 0 | 0
728 | RN60-GMAW | 24 | 1175 | Silica, Crystln | 0 | 0 | 25YrCancerDerived_InhSoilDerm | * | 0 | 0 | 0 | 0 | 0 | 0 | 0 | 0 | 0 | 0 | 0 | 0 |  |  | 0 | 0 | 0
729 | RN60-GMAW | 24 | 7440508 | Copper | 0.00021 | 0 | 25YrCancerDerived_InhSoilDerm | * | 0 | 0 | 0 | 0 | 0 | 0 | 0 | 0 | 0 | 0 | 0 | 0 |  |  | 0 | 0 | 0
730 | RN60-GMAW | 24 | 7439965 | Manganese | 3.83e-05 | 0 | 25YrCancerDerived_InhSoilDerm | * | 0 | 0 | 0 | 0 | 0 | 0 | 0 | 0 | 0 | 0 | 0 | 0 |  |  | 0 | 0 | 0
731 | RN60-GMAW | 24 | 7440020 | Nickel | 0.00066 | 1.4192e-07 | 25YrCancerDerived_InhSoilDerm | * | 1.4192e-07 | 0 | 0 | 0 | 0 | 0 | 0 | 0 | 0 | 0 | 0 | 0 | INHALATION |  | 0 | 0 | 0
732 | RN60-GMAW | 24 | 7723140 | Phosphorus | 0 | 0 | 25YrCancerDerived_InhSoilDerm | * | 0 | 0 | 0 | 0 | 0 | 0 | 0 | 0 | 0 | 0 | 0 | 0 |  |  | 0 | 0 | 0
733 | RN60-GMAW | 24 | 7439921 | Lead | 0 | 0 | 25YrCancerDerived_InhSoilDerm | * | 0 | 0 | 0 | 0 | 0 | 0 | 0 | 0 | 0 | 0 | 0 | 0 |  |  | 0 | 0 | 0
734 | RN60-GMAW | 24 | 7440622 | Vanadium | 0 | 0 | 25YrCancerDerived_InhSoilDerm | * | 0 | 0 | 0 | 0 | 0 | 0 | 0 | 0 | 0 | 0 | 0 | 0 |  |  | 0 | 0 | 0
735 | RN60-GMAW | 24 | 7440666 | Zinc | 0 | 0 | 25YrCancerDerived_InhSoilDerm | * | 0 | 0 | 0 | 0 | 0 | 0 | 0 | 0 | 0 | 0 | 0 | 0 |  |  | 0 | 0 | 0
736 | RN67-GMAW | 24 | 7429905 | Aluminum | 0 | 0 | 25YrCancerDerived_InhSoilDerm | * | 0 | 0 | 0 | 0 | 0 | 0 | 0 | 0 | 0 | 0 | 0 | 0 |  |  | 0 | 0 | 0
737 | RN67-GMAW | 24 | 1344281 | Alumin Oxide | 0 | 0 | 25YrCancerDerived_InhSoilDerm | * | 0 | 0 | 0 | 0 | 0 | 0 | 0 | 0 | 0 | 0 | 0 | 0 |  |  | 0 | 0 | 0
738 | RN67-GMAW | 24 | 7440417 | Beryllium | 0 | 0 | 25YrCancerDerived_InhSoilDerm | * | 0 | 0 | 0 | 0 | 0 | 0 | 0 | 0 | 0 | 0 | 0 | 0 |  |  | 0 | 0 | 0
739 | RN67-GMAW | 24 | 7440439 | Cadmium | 0 | 0 | 25YrCancerDerived_InhSoilDerm | * | 0 | 0 | 0 | 0 | 0 | 0 | 0 | 0 | 0 | 0 | 0 | 0 |  |  | 0 | 0 | 0
740 | RN67-GMAW | 24 | 7440484 | Cobalt | 0 | 0 | 25YrCancerDerived_InhSoilDerm | * | 0 | 0 | 0 | 0 | 0 | 0 | 0 | 0 | 0 | 0 | 0 | 0 |  |  | 0 | 0 | 0
741 | RN67-GMAW | 24 | 7440473 | Chromium | 0 | 0 | 25YrCancerDerived_InhSoilDerm | * | 0 | 0 | 0 | 0 | 0 | 0 | 0 | 0 | 0 | 0 | 0 | 0 |  |  | 0 | 0 | 0
742 | RN67-GMAW | 24 | 18540299 | Cr(VI) | 0 | 0 | 25YrCancerDerived_InhSoilDerm | * | 0 | 0 | 0 | 0 | 0 | 0 | 0 | 0 | 0 | 0 | 0 | 0 |  |  | 0 | 0 | 0
743 | RN67-GMAW | 24 | 1175 | Silica, Crystln | 0 | 0 | 25YrCancerDerived_InhSoilDerm | * | 0 | 0 | 0 | 0 | 0 | 0 | 0 | 0 | 0 | 0 | 0 | 0 |  |  | 0 | 0 | 0
744 | RN67-GMAW | 24 | 7440508 | Copper | 0.000641 | 0 | 25YrCancerDerived_InhSoilDerm | * | 0 | 0 | 0 | 0 | 0 | 0 | 0 | 0 | 0 | 0 | 0 | 0 |  |  | 0 | 0 | 0
745 | RN67-GMAW | 24 | 7439965 | Manganese | 0 | 0 | 25YrCancerDerived_InhSoilDerm | * | 0 | 0 | 0 | 0 | 0 | 0 | 0 | 0 | 0 | 0 | 0 | 0 |  |  | 0 | 0 | 0
746 | RN67-GMAW | 24 | 7440020 | Nickel | 0.000306 | 6.58e-08 | 25YrCancerDerived_InhSoilDerm | * | 6.58e-08 | 0 | 0 | 0 | 0 | 0 | 0 | 0 | 0 | 0 | 0 | 0 | INHALATION |  | 0 | 0 | 0
747 | RN67-GMAW | 24 | 7723140 | Phosphorus | 0 | 0 | 25YrCancerDerived_InhSoilDerm | * | 0 | 0 | 0 | 0 | 0 | 0 | 0 | 0 | 0 | 0 | 0 | 0 |  |  | 0 | 0 | 0
748 | RN67-GMAW | 24 | 7439921 | Lead | 0 | 0 | 25YrCancerDerived_InhSoilDerm | * | 0 | 0 | 0 | 0 | 0 | 0 | 0 | 0 | 0 | 0 | 0 | 0 |  |  | 0 | 0 | 0
749 | RN67-GMAW | 24 | 7440622 | Vanadium | 0 | 0 | 25YrCancerDerived_InhSoilDerm | * | 0 | 0 | 0 | 0 | 0 | 0 | 0 | 0 | 0 | 0 | 0 | 0 |  |  | 0 | 0 | 0
750 | RN67-GMAW | 24 | 7440666 | Zinc | 0 | 0 | 25YrCancerDerived_InhSoilDerm | * | 0 | 0 | 0 | 0 | 0 | 0 | 0 | 0 | 0 | 0 | 0 | 0 |  |  | 0 | 0 | 0
751 | 4130-GMAW | 24 | 7429905 | Aluminum | 0 | 0 | 25YrCancerDerived_InhSoilDerm | * | 0 | 0 | 0 | 0 | 0 | 0 | 0 | 0 | 0 | 0 | 0 | 0 |  |  | 0 | 0 | 0
752 | 4130-GMAW | 24 | 1344281 | Alumin Oxide | 0 | 0 | 25YrCancerDerived_InhSoilDerm | * | 0 | 0 | 0 | 0 | 0 | 0 | 0 | 0 | 0 | 0 | 0 | 0 |  |  | 0 | 0 | 0
753 | 4130-GMAW | 24 | 7440417 | Beryllium | 0 | 0 | 25YrCancerDerived_InhSoilDerm | * | 0 | 0 | 0 | 0 | 0 | 0 | 0 | 0 | 0 | 0 | 0 | 0 |  |  | 0 | 0 | 0
754 | 4130-GMAW | 24 | 7440439 | Cadmium | 0 | 0 | 25YrCancerDerived_InhSoilDerm | * | 0 | 0 | 0 | 0 | 0 | 0 | 0 | 0 | 0 | 0 | 0 | 0 |  |  | 0 | 0 | 0
755 | 4130-GMAW | 24 | 7440484 | Cobalt | 0 | 0 | 25YrCancerDerived_InhSoilDerm | * | 0 | 0 | 0 | 0 | 0 | 0 | 0 | 0 | 0 | 0 | 0 | 0 |  |  | 0 | 0 | 0
756 | 4130-GMAW | 24 | 7440473 | Chromium | 1.05e-05 | 0 | 25YrCancerDerived_InhSoilDerm | * | 0 | 0 | 0 | 0 | 0 | 0 | 0 | 0 | 0 | 0 | 0 | 0 |  |  | 0 | 0 | 0
757 | 4130-GMAW | 24 | 18540299 | Cr(VI) | 5.26e-07 | 6.3732e-08 | 25YrCancerDerived_InhSoilDerm | * | 6.339e-08 | 3.1961e-10 | 2.2159e-11 | 0 | 0 | 0 | 0 | 0 | 0 | 0 | 0 | 0 | INHALATION | SOIL | 0 | 0 | 0
758 | 4130-GMAW | 24 | 1175 | Silica, Crystln | 0 | 0 | 25YrCancerDerived_InhSoilDerm | * | 0 | 0 | 0 | 0 | 0 | 0 | 0 | 0 | 0 | 0 | 0 | 0 |  |  | 0 | 0 | 0
759 | 4130-GMAW | 24 | 7440508 | Copper | 9.57e-07 | 0 | 25YrCancerDerived_InhSoilDerm | * | 0 | 0 | 0 | 0 | 0 | 0 | 0 | 0 | 0 | 0 | 0 | 0 |  |  | 0 | 0 | 0
760 | 4130-GMAW | 24 | 7439965 | Manganese | 5.74e-06 | 0 | 25YrCancerDerived_InhSoilDerm | * | 0 | 0 | 0 | 0 | 0 | 0 | 0 | 0 | 0 | 0 | 0 | 0 |  |  | 0 | 0 | 0
761 | 4130-GMAW | 24 | 7440020 | Nickel | 2.39e-06 | 5.1393e-10 | 25YrCancerDerived_InhSoilDerm | * | 5.1393e-10 | 0 | 0 | 0 | 0 | 0 | 0 | 0 | 0 | 0 | 0 | 0 | INHALATION |  | 0 | 0 | 0
762 | 4130-GMAW | 24 | 7723140 | Phosphorus | 7.65e-08 | 0 | 25YrCancerDerived_InhSoilDerm | * | 0 | 0 | 0 | 0 | 0 | 0 | 0 | 0 | 0 | 0 | 0 | 0 |  |  | 0 | 0 | 0
763 | 4130-GMAW | 24 | 7439921 | Lead | 0 | 0 | 25YrCancerDerived_InhSoilDerm | * | 0 | 0 | 0 | 0 | 0 | 0 | 0 | 0 | 0 | 0 | 0 | 0 |  |  | 0 | 0 | 0
764 | 4130-GMAW | 24 | 7440622 | Vanadium | 5.74e-07 | 0 | 25YrCancerDerived_InhSoilDerm | * | 0 | 0 | 0 | 0 | 0 | 0 | 0 | 0 | 0 | 0 | 0 | 0 |  |  | 0 | 0 | 0
765 | 4130-GMAW | 24 | 7440666 | Zinc | 0 | 0 | 25YrCancerDerived_InhSoilDerm | * | 0 | 0 | 0 | 0 | 0 | 0 | 0 | 0 | 0 | 0 | 0 | 0 |  |  | 0 | 0 | 0
766 | 5554-GMAW | 24 | 7429905 | Aluminum | 0.000905 | 0 | 25YrCancerDerived_InhSoilDerm | * | 0 | 0 | 0 | 0 | 0 | 0 | 0 | 0 | 0 | 0 | 0 | 0 |  |  | 0 | 0 | 0
767 | 5554-GMAW | 24 | 1344281 | Alumin Oxide | 0 | 0 | 25YrCancerDerived_InhSoilDerm | * | 0 | 0 | 0 | 0 | 0 | 0 | 0 | 0 | 0 | 0 | 0 | 0 |  |  | 0 | 0 | 0
768 | 5554-GMAW | 24 | 7440417 | Beryllium | 0 | 0 | 25YrCancerDerived_InhSoilDerm | * | 0 | 0 | 0 | 0 | 0 | 0 | 0 | 0 | 0 | 0 | 0 | 0 |  |  | 0 | 0 | 0
769 | 5554-GMAW | 24 | 7440439 | Cadmium | 0 | 0 | 25YrCancerDerived_InhSoilDerm | * | 0 | 0 | 0 | 0 | 0 | 0 | 0 | 0 | 0 | 0 | 0 | 0 |  |  | 0 | 0 | 0
770 | 5554-GMAW | 24 | 7440484 | Cobalt | 0 | 0 | 25YrCancerDerived_InhSoilDerm | * | 0 | 0 | 0 | 0 | 0 | 0 | 0 | 0 | 0 | 0 | 0 | 0 |  |  | 0 | 0 | 0
771 | 5554-GMAW | 24 | 7440473 | Chromium | 1.91e-06 | 0 | 25YrCancerDerived_InhSoilDerm | * | 0 | 0 | 0 | 0 | 0 | 0 | 0 | 0 | 0 | 0 | 0 | 0 |  |  | 0 | 0 | 0
772 | 5554-GMAW | 24 | 18540299 | Cr(VI) | 9.57e-08 | 1.1595e-08 | 25YrCancerDerived_InhSoilDerm | * | 1.1533e-08 | 5.8149e-11 | 4.0317e-12 | 0 | 0 | 0 | 0 | 0 | 0 | 0 | 0 | 0 | INHALATION | SOIL | 0 | 0 | 0
773 | 5554-GMAW | 24 | 1175 | Silica, Crystln | 0 | 0 | 25YrCancerDerived_InhSoilDerm | * | 0 | 0 | 0 | 0 | 0 | 0 | 0 | 0 | 0 | 0 | 0 | 0 |  |  | 0 | 0 | 0
774 | 5554-GMAW | 24 | 7440508 | Copper | 9.57e-07 | 0 | 25YrCancerDerived_InhSoilDerm | * | 0 | 0 | 0 | 0 | 0 | 0 | 0 | 0 | 0 | 0 | 0 | 0 |  |  | 0 | 0 | 0
775 | 5554-GMAW | 24 | 7439965 | Manganese | 9.57e-06 | 0 | 25YrCancerDerived_InhSoilDerm | * | 0 | 0 | 0 | 0 | 0 | 0 | 0 | 0 | 0 | 0 | 0 | 0 |  |  | 0 | 0 | 0
776 | 5554-GMAW | 24 | 7440020 | Nickel | 0 | 0 | 25YrCancerDerived_InhSoilDerm | * | 0 | 0 | 0 | 0 | 0 | 0 | 0 | 0 | 0 | 0 | 0 | 0 |  |  | 0 | 0 | 0
777 | 5554-GMAW | 24 | 7723140 | Phosphorus | 0 | 0 | 25YrCancerDerived_InhSoilDerm | * | 0 | 0 | 0 | 0 | 0 | 0 | 0 | 0 | 0 | 0 | 0 | 0 |  |  | 0 | 0 | 0
778 | 5554-GMAW | 24 | 7439921 | Lead | 0 | 0 | 25YrCancerDerived_InhSoilDerm | * | 0 | 0 | 0 | 0 | 0 | 0 | 0 | 0 | 0 | 0 | 0 | 0 |  |  | 0 | 0 | 0
779 | 5554-GMAW | 24 | 7440622 | Vanadium | 0 | 0 | 25YrCancerDerived_InhSoilDerm | * | 0 | 0 | 0 | 0 | 0 | 0 | 0 | 0 | 0 | 0 | 0 | 0 |  |  | 0 | 0 | 0
780 | 5554-GMAW | 24 | 7440666 | Zinc | 2.39e-06 | 0 | 25YrCancerDerived_InhSoilDerm | * | 0 | 0 | 0 | 0 | 0 | 0 | 0 | 0 | 0 | 0 | 0 | 0 |  |  | 0 | 0 | 0
781 | 5556-GMAW | 24 | 7429905 | Aluminum | 0.000889 | 0 | 25YrCancerDerived_InhSoilDerm | * | 0 | 0 | 0 | 0 | 0 | 0 | 0 | 0 | 0 | 0 | 0 | 0 |  |  | 0 | 0 | 0
782 | 5556-GMAW | 24 | 1344281 | Alumin Oxide | 0 | 0 | 25YrCancerDerived_InhSoilDerm | * | 0 | 0 | 0 | 0 | 0 | 0 | 0 | 0 | 0 | 0 | 0 | 0 |  |  | 0 | 0 | 0
783 | 5556-GMAW | 24 | 7440417 | Beryllium | 7.65e-09 | 1.5185e-11 | 25YrCancerDerived_InhSoilDerm | * | 1.5185e-11 | 0 | 0 | 0 | 0 | 0 | 0 | 0 | 0 | 0 | 0 | 0 | INHALATION |  | 0 | 0 | 0
784 | 5556-GMAW | 24 | 7440439 | Cadmium | 0 | 0 | 25YrCancerDerived_InhSoilDerm | * | 0 | 0 | 0 | 0 | 0 | 0 | 0 | 0 | 0 | 0 | 0 | 0 |  |  | 0 | 0 | 0
785 | 5556-GMAW | 24 | 7440484 | Cobalt | 0 | 0 | 25YrCancerDerived_InhSoilDerm | * | 0 | 0 | 0 | 0 | 0 | 0 | 0 | 0 | 0 | 0 | 0 | 0 |  |  | 0 | 0 | 0
786 | 5556-GMAW | 24 | 7440473 | Chromium | 1.91e-06 | 0 | 25YrCancerDerived_InhSoilDerm | * | 0 | 0 | 0 | 0 | 0 | 0 | 0 | 0 | 0 | 0 | 0 | 0 |  |  | 0 | 0 | 0
787 | 5556-GMAW | 24 | 18540299 | Cr(VI) | 9.57e-08 | 1.1595e-08 | 25YrCancerDerived_InhSoilDerm | * | 1.1533e-08 | 5.8149e-11 | 4.0317e-12 | 0 | 0 | 0 | 0 | 0 | 0 | 0 | 0 | 0 | INHALATION | SOIL | 0 | 0 | 0
788 | 5556-GMAW | 24 | 1175 | Silica, Crystln | 0 | 0 | 25YrCancerDerived_InhSoilDerm | * | 0 | 0 | 0 | 0 | 0 | 0 | 0 | 0 | 0 | 0 | 0 | 0 |  |  | 0 | 0 | 0
789 | 5556-GMAW | 24 | 7440508 | Copper | 9.57e-07 | 0 | 25YrCancerDerived_InhSoilDerm | * | 0 | 0 | 0 | 0 | 0 | 0 | 0 | 0 | 0 | 0 | 0 | 0 |  |  | 0 | 0 | 0
790 | 5556-GMAW | 24 | 7439965 | Manganese | 9.57e-07 | 0 | 25YrCancerDerived_InhSoilDerm | * | 0 | 0 | 0 | 0 | 0 | 0 | 0 | 0 | 0 | 0 | 0 | 0 |  |  | 0 | 0 | 0
791 | 5556-GMAW | 24 | 7440020 | Nickel | 0 | 0 | 25YrCancerDerived_InhSoilDerm | * | 0 | 0 | 0 | 0 | 0 | 0 | 0 | 0 | 0 | 0 | 0 | 0 |  |  | 0 | 0 | 0
792 | 5556-GMAW | 24 | 7723140 | Phosphorus | 0 | 0 | 25YrCancerDerived_InhSoilDerm | * | 0 | 0 | 0 | 0 | 0 | 0 | 0 | 0 | 0 | 0 | 0 | 0 |  |  | 0 | 0 | 0
793 | 5556-GMAW | 24 | 7439921 | Lead | 0 | 0 | 25YrCancerDerived_InhSoilDerm | * | 0 | 0 | 0 | 0 | 0 | 0 | 0 | 0 | 0 | 0 | 0 | 0 |  |  | 0 | 0 | 0
794 | 5556-GMAW | 24 | 7440622 | Vanadium | 0 | 0 | 25YrCancerDerived_InhSoilDerm | * | 0 | 0 | 0 | 0 | 0 | 0 | 0 | 0 | 0 | 0 | 0 | 0 |  |  | 0 | 0 | 0
795 | 5556-GMAW | 24 | 7440666 | Zinc | 2.39e-06 | 0 | 25YrCancerDerived_InhSoilDerm | * | 0 | 0 | 0 | 0 | 0 | 0 | 0 | 0 | 0 | 0 | 0 | 0 |  |  | 0 | 0 | 0
796 | 718-GMAW | 24 | 7429905 | Aluminum | 7.65e-06 | 0 | 25YrCancerDerived_InhSoilDerm | * | 0 | 0 | 0 | 0 | 0 | 0 | 0 | 0 | 0 | 0 | 0 | 0 |  |  | 0 | 0 | 0
797 | 718-GMAW | 24 | 1344281 | Alumin Oxide | 0 | 0 | 25YrCancerDerived_InhSoilDerm | * | 0 | 0 | 0 | 0 | 0 | 0 | 0 | 0 | 0 | 0 | 0 | 0 |  |  | 0 | 0 | 0
798 | 718-GMAW | 24 | 7440417 | Beryllium | 0 | 0 | 25YrCancerDerived_InhSoilDerm | * | 0 | 0 | 0 | 0 | 0 | 0 | 0 | 0 | 0 | 0 | 0 | 0 |  |  | 0 | 0 | 0
799 | 718-GMAW | 24 | 7440439 | Cadmium | 0 | 0 | 25YrCancerDerived_InhSoilDerm | * | 0 | 0 | 0 | 0 | 0 | 0 | 0 | 0 | 0 | 0 | 0 | 0 |  |  | 0 | 0 | 0
800 | 718-GMAW | 24 | 7440484 | Cobalt | 9.57e-06 | 6.1058e-08 | 25YrCancerDerived_InhSoilDerm | * | 6.1058e-08 | 0 | 0 | 0 | 0 | 0 | 0 | 0 | 0 | 0 | 0 | 0 | INHALATION |  | 0 | 0 | 0
801 | 718-GMAW | 24 | 7440473 | Chromium | 0.000201 | 0 | 25YrCancerDerived_InhSoilDerm | * | 0 | 0 | 0 | 0 | 0 | 0 | 0 | 0 | 0 | 0 | 0 | 0 |  |  | 0 | 0 | 0
802 | 718-GMAW | 24 | 18540299 | Cr(VI) | 1e-05 | 1.2116e-06 | 25YrCancerDerived_InhSoilDerm | * | 1.2051e-06 | 6.0762e-09 | 4.2128e-10 | 0 | 0 | 0 | 0 | 0 | 0 | 0 | 0 | 0 | INHALATION | SOIL | 0 | 0 | 0
803 | 718-GMAW | 24 | 1175 | Silica, Crystln | 0 | 0 | 25YrCancerDerived_InhSoilDerm | * | 0 | 0 | 0 | 0 | 0 | 0 | 0 | 0 | 0 | 0 | 0 | 0 |  |  | 0 | 0 | 0
804 | 718-GMAW | 24 | 7440508 | Copper | 2.87e-06 | 0 | 25YrCancerDerived_InhSoilDerm | * | 0 | 0 | 0 | 0 | 0 | 0 | 0 | 0 | 0 | 0 | 0 | 0 |  |  | 0 | 0 | 0
805 | 718-GMAW | 24 | 7439965 | Manganese | 3.35e-06 | 0 | 25YrCancerDerived_InhSoilDerm | * | 0 | 0 | 0 | 0 | 0 | 0 | 0 | 0 | 0 | 0 | 0 | 0 |  |  | 0 | 0 | 0
806 | 718-GMAW | 24 | 7440020 | Nickel | 0.000526 | 1.1311e-07 | 25YrCancerDerived_InhSoilDerm | * | 1.1311e-07 | 0 | 0 | 0 | 0 | 0 | 0 | 0 | 0 | 0 | 0 | 0 | INHALATION |  | 0 | 0 | 0
807 | 718-GMAW | 24 | 7723140 | Phosphorus | 0 | 0 | 25YrCancerDerived_InhSoilDerm | * | 0 | 0 | 0 | 0 | 0 | 0 | 0 | 0 | 0 | 0 | 0 | 0 |  |  | 0 | 0 | 0
808 | 718-GMAW | 24 | 7439921 | Lead | 0 | 0 | 25YrCancerDerived_InhSoilDerm | * | 0 | 0 | 0 | 0 | 0 | 0 | 0 | 0 | 0 | 0 | 0 | 0 |  |  | 0 | 0 | 0
809 | 718-GMAW | 24 | 7440622 | Vanadium | 0 | 0 | 25YrCancerDerived_InhSoilDerm | * | 0 | 0 | 0 | 0 | 0 | 0 | 0 | 0 | 0 | 0 | 0 | 0 |  |  | 0 | 0 | 0
810 | 718-GMAW | 24 | 7440666 | Zinc | 0 | 0 | 25YrCancerDerived_InhSoilDerm | * | 0 | 0 | 0 | 0 | 0 | 0 | 0 | 0 | 0 | 0 | 0 | 0 |  |  | 0 | 0 | 0
811 | 80S-GMAW | 24 | 7429905 | Aluminum | 0 | 0 | 25YrCancerDerived_InhSoilDerm | * | 0 | 0 | 0 | 0 | 0 | 0 | 0 | 0 | 0 | 0 | 0 | 0 |  |  | 0 | 0 | 0
812 | 80S-GMAW | 24 | 1344281 | Alumin Oxide | 0 | 0 | 25YrCancerDerived_InhSoilDerm | * | 0 | 0 | 0 | 0 | 0 | 0 | 0 | 0 | 0 | 0 | 0 | 0 |  |  | 0 | 0 | 0
813 | 80S-GMAW | 24 | 7440417 | Beryllium | 0 | 0 | 25YrCancerDerived_InhSoilDerm | * | 0 | 0 | 0 | 0 | 0 | 0 | 0 | 0 | 0 | 0 | 0 | 0 |  |  | 0 | 0 | 0
814 | 80S-GMAW | 24 | 7440439 | Cadmium | 0 | 0 | 25YrCancerDerived_InhSoilDerm | * | 0 | 0 | 0 | 0 | 0 | 0 | 0 | 0 | 0 | 0 | 0 | 0 |  |  | 0 | 0 | 0
815 | 80S-GMAW | 24 | 7440484 | Cobalt | 0 | 0 | 25YrCancerDerived_InhSoilDerm | * | 0 | 0 | 0 | 0 | 0 | 0 | 0 | 0 | 0 | 0 | 0 | 0 |  |  | 0 | 0 | 0
816 | 80S-GMAW | 24 | 7440473 | Chromium | 0 | 0 | 25YrCancerDerived_InhSoilDerm | * | 0 | 0 | 0 | 0 | 0 | 0 | 0 | 0 | 0 | 0 | 0 | 0 |  |  | 0 | 0 | 0
817 | 80S-GMAW | 24 | 18540299 | Cr(VI) | 0 | 0 | 25YrCancerDerived_InhSoilDerm | * | 0 | 0 | 0 | 0 | 0 | 0 | 0 | 0 | 0 | 0 | 0 | 0 |  |  | 0 | 0 | 0
818 | 80S-GMAW | 24 | 1175 | Silica, Crystln | 0 | 0 | 25YrCancerDerived_InhSoilDerm | * | 0 | 0 | 0 | 0 | 0 | 0 | 0 | 0 | 0 | 0 | 0 | 0 |  |  | 0 | 0 | 0
819 | 80S-GMAW | 24 | 7440508 | Copper | 9.57e-07 | 0 | 25YrCancerDerived_InhSoilDerm | * | 0 | 0 | 0 | 0 | 0 | 0 | 0 | 0 | 0 | 0 | 0 | 0 |  |  | 0 | 0 | 0
820 | 80S-GMAW | 24 | 7439965 | Manganese | 1.87e-05 | 0 | 25YrCancerDerived_InhSoilDerm | * | 0 | 0 | 0 | 0 | 0 | 0 | 0 | 0 | 0 | 0 | 0 | 0 |  |  | 0 | 0 | 0
821 | 80S-GMAW | 24 | 7440020 | Nickel | 1.91e-07 | 4.1072e-11 | 25YrCancerDerived_InhSoilDerm | * | 4.1072e-11 | 0 | 0 | 0 | 0 | 0 | 0 | 0 | 0 | 0 | 0 | 0 | INHALATION |  | 0 | 0 | 0
822 | 80S-GMAW | 24 | 7723140 | Phosphorus | 1.15e-07 | 0 | 25YrCancerDerived_InhSoilDerm | * | 0 | 0 | 0 | 0 | 0 | 0 | 0 | 0 | 0 | 0 | 0 | 0 |  |  | 0 | 0 | 0
823 | 80S-GMAW | 24 | 7439921 | Lead | 0 | 0 | 25YrCancerDerived_InhSoilDerm | * | 0 | 0 | 0 | 0 | 0 | 0 | 0 | 0 | 0 | 0 | 0 | 0 |  |  | 0 | 0 | 0
824 | 80S-GMAW | 24 | 7440622 | Vanadium | 0 | 0 | 25YrCancerDerived_InhSoilDerm | * | 0 | 0 | 0 | 0 | 0 | 0 | 0 | 0 | 0 | 0 | 0 | 0 |  |  | 0 | 0 | 0
825 | 80S-GMAW | 24 | 7440666 | Zinc | 0 | 0 | 25YrCancerDerived_InhSoilDerm | * | 0 | 0 | 0 | 0 | 0 | 0 | 0 | 0 | 0 | 0 | 0 | 0 |  |  | 0 | 0 | 0
826 | 90S-GMAW | 24 | 7429905 | Aluminum | 0 | 0 | 25YrCancerDerived_InhSoilDerm | * | 0 | 0 | 0 | 0 | 0 | 0 | 0 | 0 | 0 | 0 | 0 | 0 |  |  | 0 | 0 | 0
827 | 90S-GMAW | 24 | 1344281 | Alumin Oxide | 0 | 0 | 25YrCancerDerived_InhSoilDerm | * | 0 | 0 | 0 | 0 | 0 | 0 | 0 | 0 | 0 | 0 | 0 | 0 |  |  | 0 | 0 | 0
828 | 90S-GMAW | 24 | 7440417 | Beryllium | 0 | 0 | 25YrCancerDerived_InhSoilDerm | * | 0 | 0 | 0 | 0 | 0 | 0 | 0 | 0 | 0 | 0 | 0 | 0 |  |  | 0 | 0 | 0
829 | 90S-GMAW | 24 | 7440439 | Cadmium | 0 | 0 | 25YrCancerDerived_InhSoilDerm | * | 0 | 0 | 0 | 0 | 0 | 0 | 0 | 0 | 0 | 0 | 0 | 0 |  |  | 0 | 0 | 0
830 | 90S-GMAW | 24 | 7440484 | Cobalt | 0 | 0 | 25YrCancerDerived_InhSoilDerm | * | 0 | 0 | 0 | 0 | 0 | 0 | 0 | 0 | 0 | 0 | 0 | 0 |  |  | 0 | 0 | 0
831 | 90S-GMAW | 24 | 7440473 | Chromium | 2.3e-05 | 0 | 25YrCancerDerived_InhSoilDerm | * | 0 | 0 | 0 | 0 | 0 | 0 | 0 | 0 | 0 | 0 | 0 | 0 |  |  | 0 | 0 | 0
832 | 90S-GMAW | 24 | 18540299 | Cr(VI) | 1.15e-06 | 1.3934e-07 | 25YrCancerDerived_InhSoilDerm | * | 1.3859e-07 | 6.9876e-10 | 4.8447e-11 | 0 | 0 | 0 | 0 | 0 | 0 | 0 | 0 | 0 | INHALATION | SOIL | 0 | 0 | 0
833 | 90S-GMAW | 24 | 1175 | Silica, Crystln | 0 | 0 | 25YrCancerDerived_InhSoilDerm | * | 0 | 0 | 0 | 0 | 0 | 0 | 0 | 0 | 0 | 0 | 0 | 0 |  |  | 0 | 0 | 0
834 | 90S-GMAW | 24 | 7440508 | Copper | 7.65e-07 | 0 | 25YrCancerDerived_InhSoilDerm | * | 0 | 0 | 0 | 0 | 0 | 0 | 0 | 0 | 0 | 0 | 0 | 0 |  |  | 0 | 0 | 0
835 | 90S-GMAW | 24 | 7439965 | Manganese | 5.55e-06 | 0 | 25YrCancerDerived_InhSoilDerm | * | 0 | 0 | 0 | 0 | 0 | 0 | 0 | 0 | 0 | 0 | 0 | 0 |  |  | 0 | 0 | 0
836 | 90S-GMAW | 24 | 7440020 | Nickel | 3.83e-07 | 8.2358e-11 | 25YrCancerDerived_InhSoilDerm | * | 8.2358e-11 | 0 | 0 | 0 | 0 | 0 | 0 | 0 | 0 | 0 | 0 | 0 | INHALATION |  | 0 | 0 | 0
837 | 90S-GMAW | 24 | 7723140 | Phosphorus | 4.78e-08 | 0 | 25YrCancerDerived_InhSoilDerm | * | 0 | 0 | 0 | 0 | 0 | 0 | 0 | 0 | 0 | 0 | 0 | 0 |  |  | 0 | 0 | 0
838 | 90S-GMAW | 24 | 7439921 | Lead | 0 | 0 | 25YrCancerDerived_InhSoilDerm | * | 0 | 0 | 0 | 0 | 0 | 0 | 0 | 0 | 0 | 0 | 0 | 0 |  |  | 0 | 0 | 0
839 | 90S-GMAW | 24 | 7440622 | Vanadium | 0 | 0 | 25YrCancerDerived_InhSoilDerm | * | 0 | 0 | 0 | 0 | 0 | 0 | 0 | 0 | 0 | 0 | 0 | 0 |  |  | 0 | 0 | 0
840 | 90S-GMAW | 24 | 7440666 | Zinc | 0 | 0 | 25YrCancerDerived_InhSoilDerm | * | 0 | 0 | 0 | 0 | 0 | 0 | 0 | 0 | 0 | 0 | 0 | 0 |  |  | 0 | 0 | 0
841 | 5786-GMAW | 24 | 7429905 | Aluminum | 0 | 0 | 25YrCancerDerived_InhSoilDerm | * | 0 | 0 | 0 | 0 | 0 | 0 | 0 | 0 | 0 | 0 | 0 | 0 |  |  | 0 | 0 | 0
842 | 5786-GMAW | 24 | 1344281 | Alumin Oxide | 0 | 0 | 25YrCancerDerived_InhSoilDerm | * | 0 | 0 | 0 | 0 | 0 | 0 | 0 | 0 | 0 | 0 | 0 | 0 |  |  | 0 | 0 | 0
843 | 5786-GMAW | 24 | 7440417 | Beryllium | 0 | 0 | 25YrCancerDerived_InhSoilDerm | * | 0 | 0 | 0 | 0 | 0 | 0 | 0 | 0 | 0 | 0 | 0 | 0 |  |  | 0 | 0 | 0
844 | 5786-GMAW | 24 | 7440439 | Cadmium | 0 | 0 | 25YrCancerDerived_InhSoilDerm | * | 0 | 0 | 0 | 0 | 0 | 0 | 0 | 0 | 0 | 0 | 0 | 0 |  |  | 0 | 0 | 0
845 | 5786-GMAW | 24 | 7440484 | Cobalt | 2.39e-05 | 1.5249e-07 | 25YrCancerDerived_InhSoilDerm | * | 1.5249e-07 | 0 | 0 | 0 | 0 | 0 | 0 | 0 | 0 | 0 | 0 | 0 | INHALATION |  | 0 | 0 | 0
846 | 5786-GMAW | 24 | 7440473 | Chromium | 4.78e-05 | 0 | 25YrCancerDerived_InhSoilDerm | * | 0 | 0 | 0 | 0 | 0 | 0 | 0 | 0 | 0 | 0 | 0 | 0 |  |  | 0 | 0 | 0
847 | 5786-GMAW | 24 | 18540299 | Cr(VI) | 2.39e-06 | 2.8958e-07 | 25YrCancerDerived_InhSoilDerm | * | 2.8803e-07 | 1.4522e-09 | 1.0069e-10 | 0 | 0 | 0 | 0 | 0 | 0 | 0 | 0 | 0 | INHALATION | SOIL | 0 | 0 | 0
848 | 5786-GMAW | 24 | 1175 | Silica, Crystln | 0 | 0 | 25YrCancerDerived_InhSoilDerm | * | 0 | 0 | 0 | 0 | 0 | 0 | 0 | 0 | 0 | 0 | 0 | 0 |  |  | 0 | 0 | 0
849 | 5786-GMAW | 24 | 7440508 | Copper | 0 | 0 | 25YrCancerDerived_InhSoilDerm | * | 0 | 0 | 0 | 0 | 0 | 0 | 0 | 0 | 0 | 0 | 0 | 0 |  |  | 0 | 0 | 0
850 | 5786-GMAW | 24 | 7439965 | Manganese | 9.57e-06 | 0 | 25YrCancerDerived_InhSoilDerm | * | 0 | 0 | 0 | 0 | 0 | 0 | 0 | 0 | 0 | 0 | 0 | 0 |  |  | 0 | 0 | 0
851 | 5786-GMAW | 24 | 7440020 | Nickel | 0.000603 | 1.2967e-07 | 25YrCancerDerived_InhSoilDerm | * | 1.2967e-07 | 0 | 0 | 0 | 0 | 0 | 0 | 0 | 0 | 0 | 0 | 0 | INHALATION |  | 0 | 0 | 0
852 | 5786-GMAW | 24 | 7723140 | Phosphorus | 0 | 0 | 25YrCancerDerived_InhSoilDerm | * | 0 | 0 | 0 | 0 | 0 | 0 | 0 | 0 | 0 | 0 | 0 | 0 |  |  | 0 | 0 | 0
853 | 5786-GMAW | 24 | 7439921 | Lead | 0 | 0 | 25YrCancerDerived_InhSoilDerm | * | 0 | 0 | 0 | 0 | 0 | 0 | 0 | 0 | 0 | 0 | 0 | 0 |  |  | 0 | 0 | 0
854 | 5786-GMAW | 24 | 7440622 | Vanadium | 5.74e-06 | 0 | 25YrCancerDerived_InhSoilDerm | * | 0 | 0 | 0 | 0 | 0 | 0 | 0 | 0 | 0 | 0 | 0 | 0 |  |  | 0 | 0 | 0
855 | 5786-GMAW | 24 | 7440666 | Zinc | 0 | 0 | 25YrCancerDerived_InhSoilDerm | * | 0 | 0 | 0 | 0 | 0 | 0 | 0 | 0 | 0 | 0 | 0 | 0 |  |  | 0 | 0 | 0
856 | 4643-GMAW | 24 | 7429905 | Aluminum | 0 | 0 | 25YrCancerDerived_InhSoilDerm | * | 0 | 0 | 0 | 0 | 0 | 0 | 0 | 0 | 0 | 0 | 0 | 0 |  |  | 0 | 0 | 0
857 | 4643-GMAW | 24 | 1344281 | Alumin Oxide | 0 | 0 | 25YrCancerDerived_InhSoilDerm | * | 0 | 0 | 0 | 0 | 0 | 0 | 0 | 0 | 0 | 0 | 0 | 0 |  |  | 0 | 0 | 0
858 | 4643-GMAW | 24 | 7440417 | Beryllium | 7.65e-09 | 1.5185e-11 | 25YrCancerDerived_InhSoilDerm | * | 1.5185e-11 | 0 | 0 | 0 | 0 | 0 | 0 | 0 | 0 | 0 | 0 | 0 | INHALATION |  | 0 | 0 | 0
859 | 4643-GMAW | 24 | 7440439 | Cadmium | 0 | 0 | 25YrCancerDerived_InhSoilDerm | * | 0 | 0 | 0 | 0 | 0 | 0 | 0 | 0 | 0 | 0 | 0 | 0 |  |  | 0 | 0 | 0
860 | 4643-GMAW | 24 | 7440484 | Cobalt | 0 | 0 | 25YrCancerDerived_InhSoilDerm | * | 0 | 0 | 0 | 0 | 0 | 0 | 0 | 0 | 0 | 0 | 0 | 0 |  |  | 0 | 0 | 0
861 | 4643-GMAW | 24 | 7440473 | Chromium | 0 | 0 | 25YrCancerDerived_InhSoilDerm | * | 0 | 0 | 0 | 0 | 0 | 0 | 0 | 0 | 0 | 0 | 0 | 0 |  |  | 0 | 0 | 0
862 | 4643-GMAW | 24 | 18540299 | Cr(VI) | 0 | 0 | 25YrCancerDerived_InhSoilDerm | * | 0 | 0 | 0 | 0 | 0 | 0 | 0 | 0 | 0 | 0 | 0 | 0 |  |  | 0 | 0 | 0
863 | 4643-GMAW | 24 | 1175 | Silica, Crystln | 0 | 0 | 25YrCancerDerived_InhSoilDerm | * | 0 | 0 | 0 | 0 | 0 | 0 | 0 | 0 | 0 | 0 | 0 | 0 |  |  | 0 | 0 | 0
864 | 4643-GMAW | 24 | 7440508 | Copper | 9.57e-07 | 0 | 25YrCancerDerived_InhSoilDerm | * | 0 | 0 | 0 | 0 | 0 | 0 | 0 | 0 | 0 | 0 | 0 | 0 |  |  | 0 | 0 | 0
865 | 4643-GMAW | 24 | 7439965 | Manganese | 4.78e-07 | 0 | 25YrCancerDerived_InhSoilDerm | * | 0 | 0 | 0 | 0 | 0 | 0 | 0 | 0 | 0 | 0 | 0 | 0 |  |  | 0 | 0 | 0
866 | 4643-GMAW | 24 | 7440020 | Nickel | 0 | 0 | 25YrCancerDerived_InhSoilDerm | * | 0 | 0 | 0 | 0 | 0 | 0 | 0 | 0 | 0 | 0 | 0 | 0 |  |  | 0 | 0 | 0
867 | 4643-GMAW | 24 | 7723140 | Phosphorus | 0 | 0 | 25YrCancerDerived_InhSoilDerm | * | 0 | 0 | 0 | 0 | 0 | 0 | 0 | 0 | 0 | 0 | 0 | 0 |  |  | 0 | 0 | 0
868 | 4643-GMAW | 24 | 7439921 | Lead | 0 | 0 | 25YrCancerDerived_InhSoilDerm | * | 0 | 0 | 0 | 0 | 0 | 0 | 0 | 0 | 0 | 0 | 0 | 0 |  |  | 0 | 0 | 0
869 | 4643-GMAW | 24 | 7440622 | Vanadium | 0 | 0 | 25YrCancerDerived_InhSoilDerm | * | 0 | 0 | 0 | 0 | 0 | 0 | 0 | 0 | 0 | 0 | 0 | 0 |  |  | 0 | 0 | 0
870 | 4643-GMAW | 24 | 7440666 | Zinc | 9.57e-07 | 0 | 25YrCancerDerived_InhSoilDerm | * | 0 | 0 | 0 | 0 | 0 | 0 | 0 | 0 | 0 | 0 | 0 | 0 |  |  | 0 | 0 | 0
871 | 9015-GMAW | 24 | 7429905 | Aluminum | 0 | 0 | 25YrCancerDerived_InhSoilDerm | * | 0 | 0 | 0 | 0 | 0 | 0 | 0 | 0 | 0 | 0 | 0 | 0 |  |  | 0 | 0 | 0
872 | 9015-GMAW | 24 | 1344281 | Alumin Oxide | 0 | 0 | 25YrCancerDerived_InhSoilDerm | * | 0 | 0 | 0 | 0 | 0 | 0 | 0 | 0 | 0 | 0 | 0 | 0 |  |  | 0 | 0 | 0
873 | 9015-GMAW | 24 | 7440417 | Beryllium | 0 | 0 | 25YrCancerDerived_InhSoilDerm | * | 0 | 0 | 0 | 0 | 0 | 0 | 0 | 0 | 0 | 0 | 0 | 0 |  |  | 0 | 0 | 0
874 | 9015-GMAW | 24 | 7440439 | Cadmium | 0 | 0 | 25YrCancerDerived_InhSoilDerm | * | 0 | 0 | 0 | 0 | 0 | 0 | 0 | 0 | 0 | 0 | 0 | 0 |  |  | 0 | 0 | 0
875 | 9015-GMAW | 24 | 7440484 | Cobalt | 0 | 0 | 25YrCancerDerived_InhSoilDerm | * | 0 | 0 | 0 | 0 | 0 | 0 | 0 | 0 | 0 | 0 | 0 | 0 |  |  | 0 | 0 | 0
876 | 9015-GMAW | 24 | 7440473 | Chromium | 9.57e-05 | 0 | 25YrCancerDerived_InhSoilDerm | * | 0 | 0 | 0 | 0 | 0 | 0 | 0 | 0 | 0 | 0 | 0 | 0 |  |  | 0 | 0 | 0
877 | 9015-GMAW | 24 | 18540299 | Cr(VI) | 4.78e-06 | 5.7916e-07 | 25YrCancerDerived_InhSoilDerm | * | 5.7606e-07 | 2.9044e-09 | 2.0137e-10 | 0 | 0 | 0 | 0 | 0 | 0 | 0 | 0 | 0 | INHALATION | SOIL | 0 | 0 | 0
878 | 9015-GMAW | 24 | 1175 | Silica, Crystln | 9.57e-06 | 0 | 25YrCancerDerived_InhSoilDerm | * | 0 | 0 | 0 | 0 | 0 | 0 | 0 | 0 | 0 | 0 | 0 | 0 |  |  | 0 | 0 | 0
879 | 9015-GMAW | 24 | 7440508 | Copper | 0 | 0 | 25YrCancerDerived_InhSoilDerm | * | 0 | 0 | 0 | 0 | 0 | 0 | 0 | 0 | 0 | 0 | 0 | 0 |  |  | 0 | 0 | 0
880 | 9015-GMAW | 24 | 7439965 | Manganese | 4.78e-05 | 0 | 25YrCancerDerived_InhSoilDerm | * | 0 | 0 | 0 | 0 | 0 | 0 | 0 | 0 | 0 | 0 | 0 | 0 |  |  | 0 | 0 | 0
881 | 9015-GMAW | 24 | 7440020 | Nickel | 9.57e-06 | 2.0579e-09 | 25YrCancerDerived_InhSoilDerm | * | 2.0579e-09 | 0 | 0 | 0 | 0 | 0 | 0 | 0 | 0 | 0 | 0 | 0 | INHALATION |  | 0 | 0 | 0
882 | 9015-GMAW | 24 | 7723140 | Phosphorus | 0 | 0 | 25YrCancerDerived_InhSoilDerm | * | 0 | 0 | 0 | 0 | 0 | 0 | 0 | 0 | 0 | 0 | 0 | 0 |  |  | 0 | 0 | 0
883 | 9015-GMAW | 24 | 7439921 | Lead | 0 | 0 | 25YrCancerDerived_InhSoilDerm | * | 0 | 0 | 0 | 0 | 0 | 0 | 0 | 0 | 0 | 0 | 0 | 0 |  |  | 0 | 0 | 0
884 | 9015-GMAW | 24 | 7440622 | Vanadium | 0 | 0 | 25YrCancerDerived_InhSoilDerm | * | 0 | 0 | 0 | 0 | 0 | 0 | 0 | 0 | 0 | 0 | 0 | 0 |  |  | 0 | 0 | 0
885 | 9015-GMAW | 24 | 7440666 | Zinc | 0 | 0 | 25YrCancerDerived_InhSoilDerm | * | 0 | 0 | 0 | 0 | 0 | 0 | 0 | 0 | 0 | 0 | 0 | 0 |  |  | 0 | 0 | 0
886 | Ti-2-GMAW | 24 | 7429905 | Aluminum | 0 | 0 | 25YrCancerDerived_InhSoilDerm | * | 0 | 0 | 0 | 0 | 0 | 0 | 0 | 0 | 0 | 0 | 0 | 0 |  |  | 0 | 0 | 0
887 | Ti-2-GMAW | 24 | 1344281 | Alumin Oxide | 0 | 0 | 25YrCancerDerived_InhSoilDerm | * | 0 | 0 | 0 | 0 | 0 | 0 | 0 | 0 | 0 | 0 | 0 | 0 |  |  | 0 | 0 | 0
888 | Ti-2-GMAW | 24 | 7440417 | Beryllium | 0 | 0 | 25YrCancerDerived_InhSoilDerm | * | 0 | 0 | 0 | 0 | 0 | 0 | 0 | 0 | 0 | 0 | 0 | 0 |  |  | 0 | 0 | 0
889 | Ti-2-GMAW | 24 | 7440439 | Cadmium | 0 | 0 | 25YrCancerDerived_InhSoilDerm | * | 0 | 0 | 0 | 0 | 0 | 0 | 0 | 0 | 0 | 0 | 0 | 0 |  |  | 0 | 0 | 0
890 | Ti-2-GMAW | 24 | 7440484 | Cobalt | 0 | 0 | 25YrCancerDerived_InhSoilDerm | * | 0 | 0 | 0 | 0 | 0 | 0 | 0 | 0 | 0 | 0 | 0 | 0 |  |  | 0 | 0 | 0
891 | Ti-2-GMAW | 24 | 7440473 | Chromium | 0 | 0 | 25YrCancerDerived_InhSoilDerm | * | 0 | 0 | 0 | 0 | 0 | 0 | 0 | 0 | 0 | 0 | 0 | 0 |  |  | 0 | 0 | 0
892 | Ti-2-GMAW | 24 | 18540299 | Cr(VI) | 0 | 0 | 25YrCancerDerived_InhSoilDerm | * | 0 | 0 | 0 | 0 | 0 | 0 | 0 | 0 | 0 | 0 | 0 | 0 |  |  | 0 | 0 | 0
893 | Ti-2-GMAW | 24 | 1175 | Silica, Crystln | 0 | 0 | 25YrCancerDerived_InhSoilDerm | * | 0 | 0 | 0 | 0 | 0 | 0 | 0 | 0 | 0 | 0 | 0 | 0 |  |  | 0 | 0 | 0
894 | Ti-2-GMAW | 24 | 7440508 | Copper | 0 | 0 | 25YrCancerDerived_InhSoilDerm | * | 0 | 0 | 0 | 0 | 0 | 0 | 0 | 0 | 0 | 0 | 0 | 0 |  |  | 0 | 0 | 0
895 | Ti-2-GMAW | 24 | 7439965 | Manganese | 0 | 0 | 25YrCancerDerived_InhSoilDerm | * | 0 | 0 | 0 | 0 | 0 | 0 | 0 | 0 | 0 | 0 | 0 | 0 |  |  | 0 | 0 | 0
896 | Ti-2-GMAW | 24 | 7440020 | Nickel | 0 | 0 | 25YrCancerDerived_InhSoilDerm | * | 0 | 0 | 0 | 0 | 0 | 0 | 0 | 0 | 0 | 0 | 0 | 0 |  |  | 0 | 0 | 0
897 | Ti-2-GMAW | 24 | 7723140 | Phosphorus | 0 | 0 | 25YrCancerDerived_InhSoilDerm | * | 0 | 0 | 0 | 0 | 0 | 0 | 0 | 0 | 0 | 0 | 0 | 0 |  |  | 0 | 0 | 0
898 | Ti-2-GMAW | 24 | 7439921 | Lead | 0 | 0 | 25YrCancerDerived_InhSoilDerm | * | 0 | 0 | 0 | 0 | 0 | 0 | 0 | 0 | 0 | 0 | 0 | 0 |  |  | 0 | 0 | 0
899 | Ti-2-GMAW | 24 | 7440622 | Vanadium | 0 | 0 | 25YrCancerDerived_InhSoilDerm | * | 0 | 0 | 0 | 0 | 0 | 0 | 0 | 0 | 0 | 0 | 0 | 0 |  |  | 0 | 0 | 0
900 | Ti-2-GMAW | 24 | 7440666 | Zinc | 0 | 0 | 25YrCancerDerived_InhSoilDerm | * | 0 | 0 | 0 | 0 | 0 | 0 | 0 | 0 | 0 | 0 | 0 | 0 |  |  | 0 | 0 | 0
901 | INCO 62-GMAW | 24 | 7429905 | Aluminum | 0 | 0 | 25YrCancerDerived_InhSoilDerm | * | 0 | 0 | 0 | 0 | 0 | 0 | 0 | 0 | 0 | 0 | 0 | 0 |  |  | 0 | 0 | 0
902 | INCO 62-GMAW | 24 | 1344281 | Alumin Oxide | 0 | 0 | 25YrCancerDerived_InhSoilDerm | * | 0 | 0 | 0 | 0 | 0 | 0 | 0 | 0 | 0 | 0 | 0 | 0 |  |  | 0 | 0 | 0
903 | INCO 63-GMAW | 24 | 7440417 | Beryllium | 0 | 0 | 25YrCancerDerived_InhSoilDerm | * | 0 | 0 | 0 | 0 | 0 | 0 | 0 | 0 | 0 | 0 | 0 | 0 |  |  | 0 | 0 | 0
904 | INCO 64-GMAW | 24 | 7440439 | Cadmium | 0 | 0 | 25YrCancerDerived_InhSoilDerm | * | 0 | 0 | 0 | 0 | 0 | 0 | 0 | 0 | 0 | 0 | 0 | 0 |  |  | 0 | 0 | 0
905 | INCO 65-GMAW | 24 | 7440484 | Cobalt | 0 | 0 | 25YrCancerDerived_InhSoilDerm | * | 0 | 0 | 0 | 0 | 0 | 0 | 0 | 0 | 0 | 0 | 0 | 0 |  |  | 0 | 0 | 0
906 | INCO 66-GMAW | 24 | 7440473 | Chromium | 0.000163 | 0 | 25YrCancerDerived_InhSoilDerm | * | 0 | 0 | 0 | 0 | 0 | 0 | 0 | 0 | 0 | 0 | 0 | 0 |  |  | 0 | 0 | 0
907 | INCO 67-GMAW | 24 | 18540299 | Cr(VI) | 8.13e-06 | 9.8506e-07 | 25YrCancerDerived_InhSoilDerm | * | 9.7978e-07 | 4.9399e-09 | 3.425e-10 | 0 | 0 | 0 | 0 | 0 | 0 | 0 | 0 | 0 | INHALATION | SOIL | 0 | 0 | 0
908 | INCO 68-GMAW | 24 | 1175 | Silica, Crystln | 0 | 0 | 25YrCancerDerived_InhSoilDerm | * | 0 | 0 | 0 | 0 | 0 | 0 | 0 | 0 | 0 | 0 | 0 | 0 |  |  | 0 | 0 | 0
909 | INCO 69-GMAW | 24 | 7440508 | Copper | 4.78e-06 | 0 | 25YrCancerDerived_InhSoilDerm | * | 0 | 0 | 0 | 0 | 0 | 0 | 0 | 0 | 0 | 0 | 0 | 0 |  |  | 0 | 0 | 0
910 | INCO 70-GMAW | 24 | 7439965 | Manganese | 9.57e-06 | 0 | 25YrCancerDerived_InhSoilDerm | * | 0 | 0 | 0 | 0 | 0 | 0 | 0 | 0 | 0 | 0 | 0 | 0 |  |  | 0 | 0 | 0
911 | INCO 71-GMAW | 24 | 7440020 | Nickel | 0.00067 | 1.4407e-07 | 25YrCancerDerived_InhSoilDerm | * | 1.4407e-07 | 0 | 0 | 0 | 0 | 0 | 0 | 0 | 0 | 0 | 0 | 0 | INHALATION |  | 0 | 0 | 0
912 | INCO 72-GMAW | 24 | 7723140 | Phosphorus | 2.87e-07 | 0 | 25YrCancerDerived_InhSoilDerm | * | 0 | 0 | 0 | 0 | 0 | 0 | 0 | 0 | 0 | 0 | 0 | 0 |  |  | 0 | 0 | 0
913 | INCO 73-GMAW | 24 | 7439921 | Lead | 0 | 0 | 25YrCancerDerived_InhSoilDerm | * | 0 | 0 | 0 | 0 | 0 | 0 | 0 | 0 | 0 | 0 | 0 | 0 |  |  | 0 | 0 | 0
914 | INCO 74-GMAW | 24 | 7440622 | Vanadium | 0 | 0 | 25YrCancerDerived_InhSoilDerm | * | 0 | 0 | 0 | 0 | 0 | 0 | 0 | 0 | 0 | 0 | 0 | 0 |  |  | 0 | 0 | 0
915 | INCO 75-GMAW | 24 | 7440666 | Zinc | 0 | 0 | 25YrCancerDerived_InhSoilDerm | * | 0 | 0 | 0 | 0 | 0 | 0 | 0 | 0 | 0 | 0 | 0 | 0 |  |  | 0 | 0 | 0
916 | L-56-GMAW | 24 | 7429905 | Aluminum | 0 | 0 | 25YrCancerDerived_InhSoilDerm | * | 0 | 0 | 0 | 0 | 0 | 0 | 0 | 0 | 0 | 0 | 0 | 0 |  |  | 0 | 0 | 0
917 | L-56-GMAW | 24 | 1344281 | Alumin Oxide | 0 | 0 | 25YrCancerDerived_InhSoilDerm | * | 0 | 0 | 0 | 0 | 0 | 0 | 0 | 0 | 0 | 0 | 0 | 0 |  |  | 0 | 0 | 0
918 | L-56-GMAW | 24 | 7440417 | Beryllium | 0 | 0 | 25YrCancerDerived_InhSoilDerm | * | 0 | 0 | 0 | 0 | 0 | 0 | 0 | 0 | 0 | 0 | 0 | 0 |  |  | 0 | 0 | 0
919 | L-56-GMAW | 24 | 7440439 | Cadmium | 0 | 0 | 25YrCancerDerived_InhSoilDerm | * | 0 | 0 | 0 | 0 | 0 | 0 | 0 | 0 | 0 | 0 | 0 | 0 |  |  | 0 | 0 | 0
920 | L-56-GMAW | 24 | 7440484 | Cobalt | 0 | 0 | 25YrCancerDerived_InhSoilDerm | * | 0 | 0 | 0 | 0 | 0 | 0 | 0 | 0 | 0 | 0 | 0 | 0 |  |  | 0 | 0 | 0
921 | L-56-GMAW | 24 | 7440473 | Chromium | 0 | 0 | 25YrCancerDerived_InhSoilDerm | * | 0 | 0 | 0 | 0 | 0 | 0 | 0 | 0 | 0 | 0 | 0 | 0 |  |  | 0 | 0 | 0
922 | L-56-GMAW | 24 | 18540299 | Cr(VI) | 0 | 0 | 25YrCancerDerived_InhSoilDerm | * | 0 | 0 | 0 | 0 | 0 | 0 | 0 | 0 | 0 | 0 | 0 | 0 |  |  | 0 | 0 | 0
923 | L-56-GMAW | 24 | 1175 | Silica, Crystln | 0 | 0 | 25YrCancerDerived_InhSoilDerm | * | 0 | 0 | 0 | 0 | 0 | 0 | 0 | 0 | 0 | 0 | 0 | 0 |  |  | 0 | 0 | 0
924 | L-56-GMAW | 24 | 7440508 | Copper | 0 | 0 | 25YrCancerDerived_InhSoilDerm | * | 0 | 0 | 0 | 0 | 0 | 0 | 0 | 0 | 0 | 0 | 0 | 0 |  |  | 0 | 0 | 0
925 | L-56-GMAW | 24 | 7439965 | Manganese | 4.78e-05 | 0 | 25YrCancerDerived_InhSoilDerm | * | 0 | 0 | 0 | 0 | 0 | 0 | 0 | 0 | 0 | 0 | 0 | 0 |  |  | 0 | 0 | 0
926 | L-56-GMAW | 24 | 7440020 | Nickel | 0 | 0 | 25YrCancerDerived_InhSoilDerm | * | 0 | 0 | 0 | 0 | 0 | 0 | 0 | 0 | 0 | 0 | 0 | 0 |  |  | 0 | 0 | 0
927 | L-56-GMAW | 24 | 7723140 | Phosphorus | 0 | 0 | 25YrCancerDerived_InhSoilDerm | * | 0 | 0 | 0 | 0 | 0 | 0 | 0 | 0 | 0 | 0 | 0 | 0 |  |  | 0 | 0 | 0
928 | L-56-GMAW | 24 | 7439921 | Lead | 0 | 0 | 25YrCancerDerived_InhSoilDerm | * | 0 | 0 | 0 | 0 | 0 | 0 | 0 | 0 | 0 | 0 | 0 | 0 |  |  | 0 | 0 | 0
929 | L-56-GMAW | 24 | 7440622 | Vanadium | 0 | 0 | 25YrCancerDerived_InhSoilDerm | * | 0 | 0 | 0 | 0 | 0 | 0 | 0 | 0 | 0 | 0 | 0 | 0 |  |  | 0 | 0 | 0
930 | L-56-GMAW | 24 | 7440666 | Zinc | 0 | 0 | 25YrCancerDerived_InhSoilDerm | * | 0 | 0 | 0 | 0 | 0 | 0 | 0 | 0 | 0 | 0 | 0 | 0 |  |  | 0 | 0 | 0
931 | 110-FCAW | 24 | 7429905 | Aluminum | 0 | 0 | 25YrCancerDerived_InhSoilDerm | * | 0 | 0 | 0 | 0 | 0 | 0 | 0 | 0 | 0 | 0 | 0 | 0 |  |  | 0 | 0 | 0
932 | 110-FCAW | 24 | 1344281 | Alumin Oxide | 0 | 0 | 25YrCancerDerived_InhSoilDerm | * | 0 | 0 | 0 | 0 | 0 | 0 | 0 | 0 | 0 | 0 | 0 | 0 |  |  | 0 | 0 | 0
933 | 110-FCAW | 24 | 7440417 | Beryllium | 0 | 0 | 25YrCancerDerived_InhSoilDerm | * | 0 | 0 | 0 | 0 | 0 | 0 | 0 | 0 | 0 | 0 | 0 | 0 |  |  | 0 | 0 | 0
934 | 110-FCAW | 24 | 7440439 | Cadmium | 0 | 0 | 25YrCancerDerived_InhSoilDerm | * | 0 | 0 | 0 | 0 | 0 | 0 | 0 | 0 | 0 | 0 | 0 | 0 |  |  | 0 | 0 | 0
935 | 110-FCAW | 24 | 7440484 | Cobalt | 0 | 0 | 25YrCancerDerived_InhSoilDerm | * | 0 | 0 | 0 | 0 | 0 | 0 | 0 | 0 | 0 | 0 | 0 | 0 |  |  | 0 | 0 | 0
936 | 110-FCAW | 24 | 7440473 | Chromium | 3.5e-07 | 0 | 25YrCancerDerived_InhSoilDerm | * | 0 | 0 | 0 | 0 | 0 | 0 | 0 | 0 | 0 | 0 | 0 | 0 |  |  | 0 | 0 | 0
937 | 110-FCAW | 24 | 18540299 | Cr(VI) | 3.5e-08 | 4.2407e-09 | 25YrCancerDerived_InhSoilDerm | * | 4.218e-09 | 2.1267e-11 | 1.4745e-12 | 0 | 0 | 0 | 0 | 0 | 0 | 0 | 0 | 0 | INHALATION | SOIL | 0 | 0 | 0
938 | 110-FCAW | 24 | 1175 | Silica, Crystln | 0 | 0 | 25YrCancerDerived_InhSoilDerm | * | 0 | 0 | 0 | 0 | 0 | 0 | 0 | 0 | 0 | 0 | 0 | 0 |  |  | 0 | 0 | 0
939 | 110-FCAW | 24 | 7440508 | Copper | 0 | 0 | 25YrCancerDerived_InhSoilDerm | * | 0 | 0 | 0 | 0 | 0 | 0 | 0 | 0 | 0 | 0 | 0 | 0 |  |  | 0 | 0 | 0
940 | 110-FCAW | 24 | 7439965 | Manganese | 0.000354 | 0 | 25YrCancerDerived_InhSoilDerm | * | 0 | 0 | 0 | 0 | 0 | 0 | 0 | 0 | 0 | 0 | 0 | 0 |  |  | 0 | 0 | 0
941 | 110-FCAW | 24 | 7440020 | Nickel | 1.96e-05 | 4.2147e-09 | 25YrCancerDerived_InhSoilDerm | * | 4.2147e-09 | 0 | 0 | 0 | 0 | 0 | 0 | 0 | 0 | 0 | 0 | 0 | INHALATION |  | 0 | 0 | 0
942 | 110-FCAW | 24 | 7723140 | Phosphorus | 0 | 0 | 25YrCancerDerived_InhSoilDerm | * | 0 | 0 | 0 | 0 | 0 | 0 | 0 | 0 | 0 | 0 | 0 | 0 |  |  | 0 | 0 | 0
943 | 110-FCAW | 24 | 7439921 | Lead | 0 | 0 | 25YrCancerDerived_InhSoilDerm | * | 0 | 0 | 0 | 0 | 0 | 0 | 0 | 0 | 0 | 0 | 0 | 0 |  |  | 0 | 0 | 0
944 | 110-FCAW | 24 | 7440622 | Vanadium | 0 | 0 | 25YrCancerDerived_InhSoilDerm | * | 0 | 0 | 0 | 0 | 0 | 0 | 0 | 0 | 0 | 0 | 0 | 0 |  |  | 0 | 0 | 0
945 | 110-FCAW | 24 | 7440666 | Zinc | 0 | 0 | 25YrCancerDerived_InhSoilDerm | * | 0 | 0 | 0 | 0 | 0 | 0 | 0 | 0 | 0 | 0 | 0 | 0 |  |  | 0 | 0 | 0
946 | 11018-FCAW | 24 | 7429905 | Aluminum | 0 | 0 | 25YrCancerDerived_InhSoilDerm | * | 0 | 0 | 0 | 0 | 0 | 0 | 0 | 0 | 0 | 0 | 0 | 0 |  |  | 0 | 0 | 0
947 | 11018-FCAW | 24 | 1344281 | Alumin Oxide | 0 | 0 | 25YrCancerDerived_InhSoilDerm | * | 0 | 0 | 0 | 0 | 0 | 0 | 0 | 0 | 0 | 0 | 0 | 0 |  |  | 0 | 0 | 0
948 | 11018-FCAW | 24 | 7440417 | Beryllium | 0 | 0 | 25YrCancerDerived_InhSoilDerm | * | 0 | 0 | 0 | 0 | 0 | 0 | 0 | 0 | 0 | 0 | 0 | 0 |  |  | 0 | 0 | 0
949 | 11018-FCAW | 24 | 7440439 | Cadmium | 0 | 0 | 25YrCancerDerived_InhSoilDerm | * | 0 | 0 | 0 | 0 | 0 | 0 | 0 | 0 | 0 | 0 | 0 | 0 |  |  | 0 | 0 | 0
950 | 11018-FCAW | 24 | 7440484 | Cobalt | 0 | 0 | 25YrCancerDerived_InhSoilDerm | * | 0 | 0 | 0 | 0 | 0 | 0 | 0 | 0 | 0 | 0 | 0 | 0 |  |  | 0 | 0 | 0
951 | 11018-FCAW | 24 | 7440473 | Chromium | 0.00017 | 0 | 25YrCancerDerived_InhSoilDerm | * | 0 | 0 | 0 | 0 | 0 | 0 | 0 | 0 | 0 | 0 | 0 | 0 |  |  | 0 | 0 | 0
952 | 11018-FCAW | 24 | 18540299 | Cr(VI) | 1.7e-05 | 2.0598e-06 | 25YrCancerDerived_InhSoilDerm | * | 2.0487e-06 | 1.0329e-08 | 7.1618e-10 | 0 | 0 | 0 | 0 | 0 | 0 | 0 | 0 | 0 | INHALATION | SOIL | 0 | 0 | 0
953 | 11018-FCAW | 24 | 1175 | Silica, Crystln | 0 | 0 | 25YrCancerDerived_InhSoilDerm | * | 0 | 0 | 0 | 0 | 0 | 0 | 0 | 0 | 0 | 0 | 0 | 0 |  |  | 0 | 0 | 0
954 | 11018-FCAW | 24 | 7440508 | Copper | 0 | 0 | 25YrCancerDerived_InhSoilDerm | * | 0 | 0 | 0 | 0 | 0 | 0 | 0 | 0 | 0 | 0 | 0 | 0 |  |  | 0 | 0 | 0
955 | 11018-FCAW | 24 | 7439965 | Manganese | 0.000123 | 0 | 25YrCancerDerived_InhSoilDerm | * | 0 | 0 | 0 | 0 | 0 | 0 | 0 | 0 | 0 | 0 | 0 | 0 |  |  | 0 | 0 | 0
956 | 11018-FCAW | 24 | 7440020 | Nickel | 1.79e-05 | 3.8491e-09 | 25YrCancerDerived_InhSoilDerm | * | 3.8491e-09 | 0 | 0 | 0 | 0 | 0 | 0 | 0 | 0 | 0 | 0 | 0 | INHALATION |  | 0 | 0 | 0
957 | 11018-FCAW | 24 | 7723140 | Phosphorus | 0 | 0 | 25YrCancerDerived_InhSoilDerm | * | 0 | 0 | 0 | 0 | 0 | 0 | 0 | 0 | 0 | 0 | 0 | 0 |  |  | 0 | 0 | 0
958 | 11018-FCAW | 24 | 7439921 | Lead | 0 | 0 | 25YrCancerDerived_InhSoilDerm | * | 0 | 0 | 0 | 0 | 0 | 0 | 0 | 0 | 0 | 0 | 0 | 0 |  |  | 0 | 0 | 0
959 | 11018-FCAW | 24 | 7440622 | Vanadium | 0 | 0 | 25YrCancerDerived_InhSoilDerm | * | 0 | 0 | 0 | 0 | 0 | 0 | 0 | 0 | 0 | 0 | 0 | 0 |  |  | 0 | 0 | 0
960 | 11018-FCAW | 24 | 7440666 | Zinc | 0 | 0 | 25YrCancerDerived_InhSoilDerm | * | 0 | 0 | 0 | 0 | 0 | 0 | 0 | 0 | 0 | 0 | 0 | 0 |  |  | 0 | 0 | 0
961 | 308-FCAW | 24 | 7429905 | Aluminum | 0 | 0 | 25YrCancerDerived_InhSoilDerm | * | 0 | 0 | 0 | 0 | 0 | 0 | 0 | 0 | 0 | 0 | 0 | 0 |  |  | 0 | 0 | 0
962 | 308-FCAW | 24 | 1344281 | Alumin Oxide | 1.37e-05 | 0 | 25YrCancerDerived_InhSoilDerm | * | 0 | 0 | 0 | 0 | 0 | 0 | 0 | 0 | 0 | 0 | 0 | 0 |  |  | 0 | 0 | 0
963 | 308-FCAW | 24 | 7440417 | Beryllium | 0 | 0 | 25YrCancerDerived_InhSoilDerm | * | 0 | 0 | 0 | 0 | 0 | 0 | 0 | 0 | 0 | 0 | 0 | 0 |  |  | 0 | 0 | 0
964 | 308-FCAW | 24 | 7440439 | Cadmium | 0 | 0 | 25YrCancerDerived_InhSoilDerm | * | 0 | 0 | 0 | 0 | 0 | 0 | 0 | 0 | 0 | 0 | 0 | 0 |  |  | 0 | 0 | 0
965 | 308-FCAW | 24 | 7440484 | Cobalt | 0 | 0 | 25YrCancerDerived_InhSoilDerm | * | 0 | 0 | 0 | 0 | 0 | 0 | 0 | 0 | 0 | 0 | 0 | 0 |  |  | 0 | 0 | 0
966 | 308-FCAW | 24 | 7440473 | Chromium | 0.000137 | 0 | 25YrCancerDerived_InhSoilDerm | * | 0 | 0 | 0 | 0 | 0 | 0 | 0 | 0 | 0 | 0 | 0 | 0 |  |  | 0 | 0 | 0
967 | 308-FCAW | 24 | 18540299 | Cr(VI) | 1.37e-05 | 1.6599e-06 | 25YrCancerDerived_InhSoilDerm | * | 1.651e-06 | 8.3243e-09 | 5.7715e-10 | 0 | 0 | 0 | 0 | 0 | 0 | 0 | 0 | 0 | INHALATION | SOIL | 0 | 0 | 0
968 | 308-FCAW | 24 | 1175 | Silica, Crystln | 0 | 0 | 25YrCancerDerived_InhSoilDerm | * | 0 | 0 | 0 | 0 | 0 | 0 | 0 | 0 | 0 | 0 | 0 | 0 |  |  | 0 | 0 | 0
969 | 308-FCAW | 24 | 7440508 | Copper | 0 | 0 | 25YrCancerDerived_InhSoilDerm | * | 0 | 0 | 0 | 0 | 0 | 0 | 0 | 0 | 0 | 0 | 0 | 0 |  |  | 0 | 0 | 0
970 | 308-FCAW | 24 | 7439965 | Manganese | 1.83e-05 | 0 | 25YrCancerDerived_InhSoilDerm | * | 0 | 0 | 0 | 0 | 0 | 0 | 0 | 0 | 0 | 0 | 0 | 0 |  |  | 0 | 0 | 0
971 | 308-FCAW | 24 | 7440020 | Nickel | 6.85e-05 | 1.473e-08 | 25YrCancerDerived_InhSoilDerm | * | 1.473e-08 | 0 | 0 | 0 | 0 | 0 | 0 | 0 | 0 | 0 | 0 | 0 | INHALATION |  | 0 | 0 | 0
972 | 308-FCAW | 24 | 7723140 | Phosphorus | 0 | 0 | 25YrCancerDerived_InhSoilDerm | * | 0 | 0 | 0 | 0 | 0 | 0 | 0 | 0 | 0 | 0 | 0 | 0 |  |  | 0 | 0 | 0
973 | 308-FCAW | 24 | 7439921 | Lead | 0 | 0 | 25YrCancerDerived_InhSoilDerm | * | 0 | 0 | 0 | 0 | 0 | 0 | 0 | 0 | 0 | 0 | 0 | 0 |  |  | 0 | 0 | 0
974 | 308-FCAW | 24 | 7440622 | Vanadium | 0 | 0 | 25YrCancerDerived_InhSoilDerm | * | 0 | 0 | 0 | 0 | 0 | 0 | 0 | 0 | 0 | 0 | 0 | 0 |  |  | 0 | 0 | 0
975 | 308-FCAW | 24 | 7440666 | Zinc | 0 | 0 | 25YrCancerDerived_InhSoilDerm | * | 0 | 0 | 0 | 0 | 0 | 0 | 0 | 0 | 0 | 0 | 0 | 0 |  |  | 0 | 0 | 0
976 | 316LT(yesShieldingGas)-FCAW | 24 | 7429905 | Aluminum | 0 | 0 | 25YrCancerDerived_InhSoilDerm | * | 0 | 0 | 0 | 0 | 0 | 0 | 0 | 0 | 0 | 0 | 0 | 0 |  |  | 0 | 0 | 0
977 | 316LT(yesShieldingGas)-FCAW | 24 | 1344281 | Alumin Oxide | 0 | 0 | 25YrCancerDerived_InhSoilDerm | * | 0 | 0 | 0 | 0 | 0 | 0 | 0 | 0 | 0 | 0 | 0 | 0 |  |  | 0 | 0 | 0
978 | 316LT(yesShieldingGas)-FCAW | 24 | 7440417 | Beryllium | 0 | 0 | 25YrCancerDerived_InhSoilDerm | * | 0 | 0 | 0 | 0 | 0 | 0 | 0 | 0 | 0 | 0 | 0 | 0 |  |  | 0 | 0 | 0
979 | 316LT(yesShieldingGas)-FCAW | 24 | 7440439 | Cadmium | 0 | 0 | 25YrCancerDerived_InhSoilDerm | * | 0 | 0 | 0 | 0 | 0 | 0 | 0 | 0 | 0 | 0 | 0 | 0 |  |  | 0 | 0 | 0
980 | 316LT(yesShieldingGas)-FCAW | 24 | 7440484 | Cobalt | 0 | 0 | 25YrCancerDerived_InhSoilDerm | * | 0 | 0 | 0 | 0 | 0 | 0 | 0 | 0 | 0 | 0 | 0 | 0 |  |  | 0 | 0 | 0
981 | 316LT(yesShieldingGas)-FCAW | 24 | 7440473 | Chromium | 0.000429 | 0 | 25YrCancerDerived_InhSoilDerm | * | 0 | 0 | 0 | 0 | 0 | 0 | 0 | 0 | 0 | 0 | 0 | 0 |  |  | 0 | 0 | 0
982 | 316LT(yesShieldingGas)-FCAW | 24 | 18540299 | Cr(VI) | 9.78e-06 | 1.185e-06 | 25YrCancerDerived_InhSoilDerm | * | 1.1786e-06 | 5.9425e-09 | 4.1201e-10 | 0 | 0 | 0 | 0 | 0 | 0 | 0 | 0 | 0 | INHALATION | SOIL | 0 | 0 | 0
983 | 316LT(yesShieldingGas)-FCAW | 24 | 1175 | Silica, Crystln | 0 | 0 | 25YrCancerDerived_InhSoilDerm | * | 0 | 0 | 0 | 0 | 0 | 0 | 0 | 0 | 0 | 0 | 0 | 0 |  |  | 0 | 0 | 0
984 | 316LT(yesShieldingGas)-FCAW | 24 | 7440508 | Copper | 0 | 0 | 25YrCancerDerived_InhSoilDerm | * | 0 | 0 | 0 | 0 | 0 | 0 | 0 | 0 | 0 | 0 | 0 | 0 |  |  | 0 | 0 | 0
985 | 316LT(yesShieldingGas)-FCAW | 24 | 7439965 | Manganese | 0.00296 | 0 | 25YrCancerDerived_InhSoilDerm | * | 0 | 0 | 0 | 0 | 0 | 0 | 0 | 0 | 0 | 0 | 0 | 0 |  |  | 0 | 0 | 0
986 | 316LT(yesShieldingGas)-FCAW | 24 | 7440020 | Nickel | 0.0334 | 7.1821e-06 | 25YrCancerDerived_InhSoilDerm | * | 7.1821e-06 | 0 | 0 | 0 | 0 | 0 | 0 | 0 | 0 | 0 | 0 | 0 | INHALATION |  | 0 | 0 | 0
987 | 316LT(yesShieldingGas)-FCAW | 24 | 7723140 | Phosphorus | 0 | 0 | 25YrCancerDerived_InhSoilDerm | * | 0 | 0 | 0 | 0 | 0 | 0 | 0 | 0 | 0 | 0 | 0 | 0 |  |  | 0 | 0 | 0
988 | 316LT(yesShieldingGas)-FCAW | 24 | 7439921 | Lead | 0 | 0 | 25YrCancerDerived_InhSoilDerm | * | 0 | 0 | 0 | 0 | 0 | 0 | 0 | 0 | 0 | 0 | 0 | 0 |  |  | 0 | 0 | 0
989 | 316LT(yesShieldingGas)-FCAW | 24 | 7440622 | Vanadium | 0 | 0 | 25YrCancerDerived_InhSoilDerm | * | 0 | 0 | 0 | 0 | 0 | 0 | 0 | 0 | 0 | 0 | 0 | 0 |  |  | 0 | 0 | 0
990 | 316LT(yesShieldingGas)-FCAW | 24 | 7440666 | Zinc | 0 | 0 | 25YrCancerDerived_InhSoilDerm | * | 0 | 0 | 0 | 0 | 0 | 0 | 0 | 0 | 0 | 0 | 0 | 0 |  |  | 0 | 0 | 0
991 | 316LT(noShieldingGas)-FCAW | 24 | 7429905 | Aluminum | 0 | 0 | 25YrCancerDerived_InhSoilDerm | * | 0 | 0 | 0 | 0 | 0 | 0 | 0 | 0 | 0 | 0 | 0 | 0 |  |  | 0 | 0 | 0
992 | 316LT(noShieldingGas)-FCAW | 24 | 1344281 | Alumin Oxide | 0 | 0 | 25YrCancerDerived_InhSoilDerm | * | 0 | 0 | 0 | 0 | 0 | 0 | 0 | 0 | 0 | 0 | 0 | 0 |  |  | 0 | 0 | 0
993 | 316LT(noShieldingGas)-FCAW | 24 | 7440417 | Beryllium | 0 | 0 | 25YrCancerDerived_InhSoilDerm | * | 0 | 0 | 0 | 0 | 0 | 0 | 0 | 0 | 0 | 0 | 0 | 0 |  |  | 0 | 0 | 0
994 | 316LT(noShieldingGas)-FCAW | 24 | 7440439 | Cadmium | 1.05e-06 | 3.7217e-09 | 25YrCancerDerived_InhSoilDerm | * | 3.7217e-09 | 0 | 0 | 0 | 0 | 0 | 0 | 0 | 0 | 0 | 0 | 0 | INHALATION |  | 0 | 0 | 0
995 | 316LT(noShieldingGas)-FCAW | 24 | 7440484 | Cobalt | 0 | 0 | 25YrCancerDerived_InhSoilDerm | * | 0 | 0 | 0 | 0 | 0 | 0 | 0 | 0 | 0 | 0 | 0 | 0 |  |  | 0 | 0 | 0
996 | 316LT(noShieldingGas)-FCAW | 24 | 7440473 | Chromium | 0.000938 | 0 | 25YrCancerDerived_InhSoilDerm | * | 0 | 0 | 0 | 0 | 0 | 0 | 0 | 0 | 0 | 0 | 0 | 0 |  |  | 0 | 0 | 0
997 | 316LT(noShieldingGas)-FCAW | 24 | 18540299 | Cr(VI) | 4.03e-05 | 4.8829e-06 | 25YrCancerDerived_InhSoilDerm | * | 4.8567e-06 | 2.4487e-08 | 1.6978e-09 | 0 | 0 | 0 | 0 | 0 | 0 | 0 | 0 | 0 | INHALATION | SOIL | 0 | 0 | 0
998 | 316LT(noShieldingGas)-FCAW | 24 | 1175 | Silica, Crystln | 0 | 0 | 25YrCancerDerived_InhSoilDerm | * | 0 | 0 | 0 | 0 | 0 | 0 | 0 | 0 | 0 | 0 | 0 | 0 |  |  | 0 | 0 | 0
999 | 316LT(noShieldingGas)-FCAW | 24 | 7440508 | Copper | 0 | 0 | 25YrCancerDerived_InhSoilDerm | * | 0 | 0 | 0 | 0 | 0 | 0 | 0 | 0 | 0 | 0 | 0 | 0 |  |  | 0 | 0 | 0
1000 | 316LT(noShieldingGas)-FCAW | 24 | 7439965 | Manganese | 0.0017 | 0 | 25YrCancerDerived_InhSoilDerm | * | 0 | 0 | 0 | 0 | 0 | 0 | 0 | 0 | 0 | 0 | 0 | 0 |  |  | 0 | 0 | 0
1001 | 316LT(noShieldingGas)-FCAW | 24 | 7440020 | Nickel | 0.0403 | 8.6659e-06 | 25YrCancerDerived_InhSoilDerm | * | 8.6659e-06 | 0 | 0 | 0 | 0 | 0 | 0 | 0 | 0 | 0 | 0 | 0 | INHALATION |  | 0 | 0 | 0
1002 | 316LT(noShieldingGas)-FCAW | 24 | 7723140 | Phosphorus | 0 | 0 | 25YrCancerDerived_InhSoilDerm | * | 0 | 0 | 0 | 0 | 0 | 0 | 0 | 0 | 0 | 0 | 0 | 0 |  |  | 0 | 0 | 0
1003 | 316LT(noShieldingGas)-FCAW | 24 | 7439921 | Lead | 5.15e-06 | 1.0984e-10 | 25YrCancerDerived_InhSoilDerm | * | 5.1112e-11 | 5.3197e-11 | 5.5325e-12 | 0 | 0 | 0 | 0 | 0 | 0 | 0 | 0 | 0 | SOIL | INHALATION | 0 | 0 | 0
1004 | 316LT(noShieldingGas)-FCAW | 24 | 7440622 | Vanadium | 0 | 0 | 25YrCancerDerived_InhSoilDerm | * | 0 | 0 | 0 | 0 | 0 | 0 | 0 | 0 | 0 | 0 | 0 | 0 |  |  | 0 | 0 | 0
1005 | 316LT(noShieldingGas)-FCAW | 24 | 7440666 | Zinc | 0 | 0 | 25YrCancerDerived_InhSoilDerm | * | 0 | 0 | 0 | 0 | 0 | 0 | 0 | 0 | 0 | 0 | 0 | 0 |  |  | 0 | 0 | 0
1006 | 70T(yesShieldingGas)-FCAW | 24 | 7429905 | Aluminum | 0 | 0 | 25YrCancerDerived_InhSoilDerm | * | 0 | 0 | 0 | 0 | 0 | 0 | 0 | 0 | 0 | 0 | 0 | 0 |  |  | 0 | 0 | 0
1007 | 70T(yesShieldingGas)-FCAW | 24 | 1344281 | Alumin Oxide | 0 | 0 | 25YrCancerDerived_InhSoilDerm | * | 0 | 0 | 0 | 0 | 0 | 0 | 0 | 0 | 0 | 0 | 0 | 0 |  |  | 0 | 0 | 0
1008 | 70T(yesShieldingGas)-FCAW | 24 | 7440417 | Beryllium | 0 | 0 | 25YrCancerDerived_InhSoilDerm | * | 0 | 0 | 0 | 0 | 0 | 0 | 0 | 0 | 0 | 0 | 0 | 0 |  |  | 0 | 0 | 0
1009 | 70T(yesShieldingGas)-FCAW | 24 | 7440439 | Cadmium | 0 | 0 | 25YrCancerDerived_InhSoilDerm | * | 0 | 0 | 0 | 0 | 0 | 0 | 0 | 0 | 0 | 0 | 0 | 0 |  |  | 0 | 0 | 0
1010 | 70T(yesShieldingGas)-FCAW | 24 | 7440484 | Cobalt | 0 | 0 | 25YrCancerDerived_InhSoilDerm | * | 0 | 0 | 0 | 0 | 0 | 0 | 0 | 0 | 0 | 0 | 0 | 0 |  |  | 0 | 0 | 0
1011 | 70T(yesShieldingGas)-FCAW | 24 | 7440473 | Chromium | 4.07e-07 | 0 | 25YrCancerDerived_InhSoilDerm | * | 0 | 0 | 0 | 0 | 0 | 0 | 0 | 0 | 0 | 0 | 0 | 0 |  |  | 0 | 0 | 0
1012 | 70T(yesShieldingGas)-FCAW | 24 | 18540299 | Cr(VI) | 4.07e-08 | 4.9314e-09 | 25YrCancerDerived_InhSoilDerm | * | 4.9049e-09 | 2.473e-11 | 1.7146e-12 | 0 | 0 | 0 | 0 | 0 | 0 | 0 | 0 | 0 | INHALATION | SOIL | 0 | 0 | 0
1013 | 70T(yesShieldingGas)-FCAW | 24 | 1175 | Silica, Crystln | 0 | 0 | 25YrCancerDerived_InhSoilDerm | * | 0 | 0 | 0 | 0 | 0 | 0 | 0 | 0 | 0 | 0 | 0 | 0 |  |  | 0 | 0 | 0
1014 | 70T(yesShieldingGas)-FCAW | 24 | 7440508 | Copper | 0 | 0 | 25YrCancerDerived_InhSoilDerm | * | 0 | 0 | 0 | 0 | 0 | 0 | 0 | 0 | 0 | 0 | 0 | 0 |  |  | 0 | 0 | 0
1015 | 70T(yesShieldingGas)-FCAW | 24 | 7439965 | Manganese | 0.000198 | 0 | 25YrCancerDerived_InhSoilDerm | * | 0 | 0 | 0 | 0 | 0 | 0 | 0 | 0 | 0 | 0 | 0 | 0 |  |  | 0 | 0 | 0
1016 | 70T(yesShieldingGas)-FCAW | 24 | 7440020 | Nickel | 1.92e-06 | 4.1287e-10 | 25YrCancerDerived_InhSoilDerm | * | 4.1287e-10 | 0 | 0 | 0 | 0 | 0 | 0 | 0 | 0 | 0 | 0 | 0 | INHALATION |  | 0 | 0 | 0
1017 | 70T(yesShieldingGas)-FCAW | 24 | 7723140 | Phosphorus | 0 | 0 | 25YrCancerDerived_InhSoilDerm | * | 0 | 0 | 0 | 0 | 0 | 0 | 0 | 0 | 0 | 0 | 0 | 0 |  |  | 0 | 0 | 0
1018 | 70T(yesShieldingGas)-FCAW | 24 | 7439921 | Lead | 0 | 0 | 25YrCancerDerived_InhSoilDerm | * | 0 | 0 | 0 | 0 | 0 | 0 | 0 | 0 | 0 | 0 | 0 | 0 |  |  | 0 | 0 | 0
1019 | 70T(yesShieldingGas)-FCAW | 24 | 7440622 | Vanadium | 0 | 0 | 25YrCancerDerived_InhSoilDerm | * | 0 | 0 | 0 | 0 | 0 | 0 | 0 | 0 | 0 | 0 | 0 | 0 |  |  | 0 | 0 | 0
1020 | 70T(yesShieldingGas)-FCAW | 24 | 7440666 | Zinc | 0 | 0 | 25YrCancerDerived_InhSoilDerm | * | 0 | 0 | 0 | 0 | 0 | 0 | 0 | 0 | 0 | 0 | 0 | 0 |  |  | 0 | 0 | 0
1021 | 70T(noShieldingGas)-FCAW | 24 | 7429905 | Aluminum | 0 | 0 | 25YrCancerDerived_InhSoilDerm | * | 0 | 0 | 0 | 0 | 0 | 0 | 0 | 0 | 0 | 0 | 0 | 0 |  |  | 0 | 0 | 0
1022 | 70T(noShieldingGas)-FCAW | 24 | 1344281 | Alumin Oxide | 0 | 0 | 25YrCancerDerived_InhSoilDerm | * | 0 | 0 | 0 | 0 | 0 | 0 | 0 | 0 | 0 | 0 | 0 | 0 |  |  | 0 | 0 | 0
1023 | 70T(noShieldingGas)-FCAW | 24 | 7440417 | Beryllium | 0 | 0 | 25YrCancerDerived_InhSoilDerm | * | 0 | 0 | 0 | 0 | 0 | 0 | 0 | 0 | 0 | 0 | 0 | 0 |  |  | 0 | 0 | 0
1024 | 70T(noShieldingGas)-FCAW | 24 | 7440439 | Cadmium | 1.12e-06 | 3.9699e-09 | 25YrCancerDerived_InhSoilDerm | * | 3.9699e-09 | 0 | 0 | 0 | 0 | 0 | 0 | 0 | 0 | 0 | 0 | 0 | INHALATION |  | 0 | 0 | 0
1025 | 70T(noShieldingGas)-FCAW | 24 | 7440484 | Cobalt | 0 | 0 | 25YrCancerDerived_InhSoilDerm | * | 0 | 0 | 0 | 0 | 0 | 0 | 0 | 0 | 0 | 0 | 0 | 0 |  |  | 0 | 0 | 0
1026 | 70T(noShieldingGas)-FCAW | 24 | 7440473 | Chromium | 4.66e-06 | 0 | 25YrCancerDerived_InhSoilDerm | * | 0 | 0 | 0 | 0 | 0 | 0 | 0 | 0 | 0 | 0 | 0 | 0 |  |  | 0 | 0 | 0
1027 | 70T(noShieldingGas)-FCAW | 24 | 18540299 | Cr(VI) | 1.58e-06 | 1.9144e-07 | 25YrCancerDerived_InhSoilDerm | * | 1.9041e-07 | 9.6003e-10 | 6.6562e-11 | 0 | 0 | 0 | 0 | 0 | 0 | 0 | 0 | 0 | INHALATION | SOIL | 0 | 0 | 0
1028 | 70T(noShieldingGas)-FCAW | 24 | 1175 | Silica, Crystln | 0 | 0 | 25YrCancerDerived_InhSoilDerm | * | 0 | 0 | 0 | 0 | 0 | 0 | 0 | 0 | 0 | 0 | 0 | 0 |  |  | 0 | 0 | 0
1029 | 70T(noShieldingGas)-FCAW | 24 | 7440508 | Copper | 0 | 0 | 25YrCancerDerived_InhSoilDerm | * | 0 | 0 | 0 | 0 | 0 | 0 | 0 | 0 | 0 | 0 | 0 | 0 |  |  | 0 | 0 | 0
1030 | 70T(noShieldingGas)-FCAW | 24 | 7439965 | Manganese | 0.000375 | 0 | 25YrCancerDerived_InhSoilDerm | * | 0 | 0 | 0 | 0 | 0 | 0 | 0 | 0 | 0 | 0 | 0 | 0 |  |  | 0 | 0 | 0
1031 | 70T(noShieldingGas)-FCAW | 24 | 7440020 | Nickel | 0.000303 | 6.5155e-08 | 25YrCancerDerived_InhSoilDerm | * | 6.5155e-08 | 0 | 0 | 0 | 0 | 0 | 0 | 0 | 0 | 0 | 0 | 0 | INHALATION |  | 0 | 0 | 0
1032 | 70T(noShieldingGas)-FCAW | 24 | 7723140 | Phosphorus | 0 | 0 | 25YrCancerDerived_InhSoilDerm | * | 0 | 0 | 0 | 0 | 0 | 0 | 0 | 0 | 0 | 0 | 0 | 0 |  |  | 0 | 0 | 0
1033 | 70T(noShieldingGas)-FCAW | 24 | 7439921 | Lead | 8.78e-06 | 1.8726e-10 | 25YrCancerDerived_InhSoilDerm | * | 8.7138e-11 | 9.0693e-11 | 9.432e-12 | 0 | 0 | 0 | 0 | 0 | 0 | 0 | 0 | 0 | SOIL | INHALATION | 0 | 0 | 0
1034 | 70T(noShieldingGas)-FCAW | 24 | 7440622 | Vanadium | 0 | 0 | 25YrCancerDerived_InhSoilDerm | * | 0 | 0 | 0 | 0 | 0 | 0 | 0 | 0 | 0 | 0 | 0 | 0 |  |  | 0 | 0 | 0
1035 | 70T(noShieldingGas)-FCAW | 24 | 7440666 | Zinc | 0 | 0 | 25YrCancerDerived_InhSoilDerm | * | 0 | 0 | 0 | 0 | 0 | 0 | 0 | 0 | 0 | 0 | 0 | 0 |  |  | 0 | 0 | 0
1036 | 71T(yesShieldingGas)-FCAW | 24 | 7429905 | Aluminum | 0 | 0 | 25YrCancerDerived_InhSoilDerm | * | 0 | 0 | 0 | 0 | 0 | 0 | 0 | 0 | 0 | 0 | 0 | 0 |  |  | 0 | 0 | 0
1037 | 71T(yesShieldingGas)-FCAW | 24 | 1344281 | Alumin Oxide | 0 | 0 | 25YrCancerDerived_InhSoilDerm | * | 0 | 0 | 0 | 0 | 0 | 0 | 0 | 0 | 0 | 0 | 0 | 0 |  |  | 0 | 0 | 0
1038 | 71T(yesShieldingGas)-FCAW | 24 | 7440417 | Beryllium | 0 | 0 | 25YrCancerDerived_InhSoilDerm | * | 0 | 0 | 0 | 0 | 0 | 0 | 0 | 0 | 0 | 0 | 0 | 0 |  |  | 0 | 0 | 0
1039 | 71T(yesShieldingGas)-FCAW | 24 | 7440439 | Cadmium | 0 | 0 | 25YrCancerDerived_InhSoilDerm | * | 0 | 0 | 0 | 0 | 0 | 0 | 0 | 0 | 0 | 0 | 0 | 0 |  |  | 0 | 0 | 0
1040 | 71T(yesShieldingGas)-FCAW | 24 | 7440484 | Cobalt | 0 | 0 | 25YrCancerDerived_InhSoilDerm | * | 0 | 0 | 0 | 0 | 0 | 0 | 0 | 0 | 0 | 0 | 0 | 0 |  |  | 0 | 0 | 0
1041 | 71T(yesShieldingGas)-FCAW | 24 | 7440473 | Chromium | 3.65e-07 | 0 | 25YrCancerDerived_InhSoilDerm | * | 0 | 0 | 0 | 0 | 0 | 0 | 0 | 0 | 0 | 0 | 0 | 0 |  |  | 0 | 0 | 0
1042 | 71T(yesShieldingGas)-FCAW | 24 | 18540299 | Cr(VI) | 3.65e-08 | 4.4225e-09 | 25YrCancerDerived_InhSoilDerm | * | 4.3987e-09 | 2.2178e-11 | 1.5377e-12 | 0 | 0 | 0 | 0 | 0 | 0 | 0 | 0 | 0 | INHALATION | SOIL | 0 | 0 | 0
1043 | 71T(yesShieldingGas)-FCAW | 24 | 1175 | Silica, Crystln | 0 | 0 | 25YrCancerDerived_InhSoilDerm | * | 0 | 0 | 0 | 0 | 0 | 0 | 0 | 0 | 0 | 0 | 0 | 0 |  |  | 0 | 0 | 0
1044 | 71T(yesShieldingGas)-FCAW | 24 | 7440508 | Copper | 0 | 0 | 25YrCancerDerived_InhSoilDerm | * | 0 | 0 | 0 | 0 | 0 | 0 | 0 | 0 | 0 | 0 | 0 | 0 |  |  | 0 | 0 | 0
1045 | 71T(yesShieldingGas)-FCAW | 24 | 7439965 | Manganese | 0.000188 | 0 | 25YrCancerDerived_InhSoilDerm | * | 0 | 0 | 0 | 0 | 0 | 0 | 0 | 0 | 0 | 0 | 0 | 0 |  |  | 0 | 0 | 0
1046 | 71T(yesShieldingGas)-FCAW | 24 | 7440020 | Nickel | 6.59e-07 | 1.4171e-10 | 25YrCancerDerived_InhSoilDerm | * | 1.4171e-10 | 0 | 0 | 0 | 0 | 0 | 0 | 0 | 0 | 0 | 0 | 0 | INHALATION |  | 0 | 0 | 0
1047 | 71T(yesShieldingGas)-FCAW | 24 | 7723140 | Phosphorus | 0 | 0 | 25YrCancerDerived_InhSoilDerm | * | 0 | 0 | 0 | 0 | 0 | 0 | 0 | 0 | 0 | 0 | 0 | 0 |  |  | 0 | 0 | 0
1048 | 71T(yesShieldingGas)-FCAW | 24 | 7439921 | Lead | 0 | 0 | 25YrCancerDerived_InhSoilDerm | * | 0 | 0 | 0 | 0 | 0 | 0 | 0 | 0 | 0 | 0 | 0 | 0 |  |  | 0 | 0 | 0
1049 | 71T(yesShieldingGas)-FCAW | 24 | 7440622 | Vanadium | 0 | 0 | 25YrCancerDerived_InhSoilDerm | * | 0 | 0 | 0 | 0 | 0 | 0 | 0 | 0 | 0 | 0 | 0 | 0 |  |  | 0 | 0 | 0
1050 | 71T(yesShieldingGas)-FCAW | 24 | 7440666 | Zinc | 0 | 0 | 25YrCancerDerived_InhSoilDerm | * | 0 | 0 | 0 | 0 | 0 | 0 | 0 | 0 | 0 | 0 | 0 | 0 |  |  | 0 | 0 | 0
1051 | 71T(noShieldingGas)-FCAW | 24 | 7429905 | Aluminum | 0 | 0 | 25YrCancerDerived_InhSoilDerm | * | 0 | 0 | 0 | 0 | 0 | 0 | 0 | 0 | 0 | 0 | 0 | 0 |  |  | 0 | 0 | 0
1052 | 71T(noShieldingGas)-FCAW | 24 | 1344281 | Alumin Oxide | 0 | 0 | 25YrCancerDerived_InhSoilDerm | * | 0 | 0 | 0 | 0 | 0 | 0 | 0 | 0 | 0 | 0 | 0 | 0 |  |  | 0 | 0 | 0
1053 | 71T(noShieldingGas)-FCAW | 24 | 7440417 | Beryllium | 0 | 0 | 25YrCancerDerived_InhSoilDerm | * | 0 | 0 | 0 | 0 | 0 | 0 | 0 | 0 | 0 | 0 | 0 | 0 |  |  | 0 | 0 | 0
1054 | 71T(noShieldingGas)-FCAW | 24 | 7440439 | Cadmium | 0 | 0 | 25YrCancerDerived_InhSoilDerm | * | 0 | 0 | 0 | 0 | 0 | 0 | 0 | 0 | 0 | 0 | 0 | 0 |  |  | 0 | 0 | 0
1055 | 71T(noShieldingGas)-FCAW | 24 | 7440484 | Cobalt | 0 | 0 | 25YrCancerDerived_InhSoilDerm | * | 0 | 0 | 0 | 0 | 0 | 0 | 0 | 0 | 0 | 0 | 0 | 0 |  |  | 0 | 0 | 0
1056 | 71T(noShieldingGas)-FCAW | 24 | 7440473 | Chromium | 8.99e-06 | 0 | 25YrCancerDerived_InhSoilDerm | * | 0 | 0 | 0 | 0 | 0 | 0 | 0 | 0 | 0 | 0 | 0 | 0 |  |  | 0 | 0 | 0
1057 | 71T(noShieldingGas)-FCAW | 24 | 18540299 | Cr(VI) | 6.78e-06 | 8.2149e-07 | 25YrCancerDerived_InhSoilDerm | * | 8.1708e-07 | 4.1196e-09 | 2.8563e-10 | 0 | 0 | 0 | 0 | 0 | 0 | 0 | 0 | 0 | INHALATION | SOIL | 0 | 0 | 0
1058 | 71T(noShieldingGas)-FCAW | 24 | 1175 | Silica, Crystln | 0 | 0 | 25YrCancerDerived_InhSoilDerm | * | 0 | 0 | 0 | 0 | 0 | 0 | 0 | 0 | 0 | 0 | 0 | 0 |  |  | 0 | 0 | 0
1059 | 71T(noShieldingGas)-FCAW | 24 | 7440508 | Copper | 0 | 0 | 25YrCancerDerived_InhSoilDerm | * | 0 | 0 | 0 | 0 | 0 | 0 | 0 | 0 | 0 | 0 | 0 | 0 |  |  | 0 | 0 | 0
1060 | 71T(noShieldingGas)-FCAW | 24 | 7439965 | Manganese | 0.00248 | 0 | 25YrCancerDerived_InhSoilDerm | * | 0 | 0 | 0 | 0 | 0 | 0 | 0 | 0 | 0 | 0 | 0 | 0 |  |  | 0 | 0 | 0
1061 | 71T(noShieldingGas)-FCAW | 24 | 7440020 | Nickel | 0.00552 | 1.187e-06 | 25YrCancerDerived_InhSoilDerm | * | 1.187e-06 | 0 | 0 | 0 | 0 | 0 | 0 | 0 | 0 | 0 | 0 | 0 | INHALATION |  | 0 | 0 | 0
1062 | 71T(noShieldingGas)-FCAW | 24 | 7723140 | Phosphorus | 0 | 0 | 25YrCancerDerived_InhSoilDerm | * | 0 | 0 | 0 | 0 | 0 | 0 | 0 | 0 | 0 | 0 | 0 | 0 |  |  | 0 | 0 | 0
1063 | 71T(noShieldingGas)-FCAW | 24 | 7439921 | Lead | 5.05e-05 | 1.0771e-09 | 25YrCancerDerived_InhSoilDerm | * | 5.012e-10 | 5.2164e-10 | 5.425e-11 | 0 | 0 | 0 | 0 | 0 | 0 | 0 | 0 | 0 | SOIL | INHALATION | 0 | 0 | 0
1064 | 71T(noShieldingGas)-FCAW | 24 | 7440622 | Vanadium | 0 | 0 | 25YrCancerDerived_InhSoilDerm | * | 0 | 0 | 0 | 0 | 0 | 0 | 0 | 0 | 0 | 0 | 0 | 0 |  |  | 0 | 0 | 0
1065 | 71T(noShieldingGas)-FCAW | 24 | 7440666 | Zinc | 0 | 0 | 25YrCancerDerived_InhSoilDerm | * | 0 | 0 | 0 | 0 | 0 | 0 | 0 | 0 | 0 | 0 | 0 | 0 |  |  | 0 | 0 | 0
1066 | 4043-FCAW | 24 | 7429905 | Aluminum | 0.000927 | 0 | 25YrCancerDerived_InhSoilDerm | * | 0 | 0 | 0 | 0 | 0 | 0 | 0 | 0 | 0 | 0 | 0 | 0 |  |  | 0 | 0 | 0
1067 | 4043-FCAW | 24 | 1344281 | Alumin Oxide | 0 | 0 | 25YrCancerDerived_InhSoilDerm | * | 0 | 0 | 0 | 0 | 0 | 0 | 0 | 0 | 0 | 0 | 0 | 0 |  |  | 0 | 0 | 0
1068 | 4043-FCAW | 24 | 7440417 | Beryllium | 0 | 0 | 25YrCancerDerived_InhSoilDerm | * | 0 | 0 | 0 | 0 | 0 | 0 | 0 | 0 | 0 | 0 | 0 | 0 |  |  | 0 | 0 | 0
1069 | 4043-FCAW | 24 | 7440439 | Cadmium | 0 | 0 | 25YrCancerDerived_InhSoilDerm | * | 0 | 0 | 0 | 0 | 0 | 0 | 0 | 0 | 0 | 0 | 0 | 0 |  |  | 0 | 0 | 0
1070 | 4043-FCAW | 24 | 7440484 | Cobalt | 0 | 0 | 25YrCancerDerived_InhSoilDerm | * | 0 | 0 | 0 | 0 | 0 | 0 | 0 | 0 | 0 | 0 | 0 | 0 |  |  | 0 | 0 | 0
1071 | 4043-FCAW | 24 | 7440473 | Chromium | 0 | 0 | 25YrCancerDerived_InhSoilDerm | * | 0 | 0 | 0 | 0 | 0 | 0 | 0 | 0 | 0 | 0 | 0 | 0 |  |  | 0 | 0 | 0
1072 | 4043-FCAW | 24 | 18540299 | Cr(VI) | 0 | 0 | 25YrCancerDerived_InhSoilDerm | * | 0 | 0 | 0 | 0 | 0 | 0 | 0 | 0 | 0 | 0 | 0 | 0 |  |  | 0 | 0 | 0
1073 | 4043-FCAW | 24 | 1175 | Silica, Crystln | 0 | 0 | 25YrCancerDerived_InhSoilDerm | * | 0 | 0 | 0 | 0 | 0 | 0 | 0 | 0 | 0 | 0 | 0 | 0 |  |  | 0 | 0 | 0
1074 | 4043-FCAW | 24 | 7440508 | Copper | 3.01e-06 | 0 | 25YrCancerDerived_InhSoilDerm | * | 0 | 0 | 0 | 0 | 0 | 0 | 0 | 0 | 0 | 0 | 0 | 0 |  |  | 0 | 0 | 0
1075 | 4043-FCAW | 24 | 7439965 | Manganese | 5.02e-07 | 0 | 25YrCancerDerived_InhSoilDerm | * | 0 | 0 | 0 | 0 | 0 | 0 | 0 | 0 | 0 | 0 | 0 | 0 |  |  | 0 | 0 | 0
1076 | 4043-FCAW | 24 | 7440020 | Nickel | 0 | 0 | 25YrCancerDerived_InhSoilDerm | * | 0 | 0 | 0 | 0 | 0 | 0 | 0 | 0 | 0 | 0 | 0 | 0 |  |  | 0 | 0 | 0
1077 | 4043-FCAW | 24 | 7723140 | Phosphorus | 0 | 0 | 25YrCancerDerived_InhSoilDerm | * | 0 | 0 | 0 | 0 | 0 | 0 | 0 | 0 | 0 | 0 | 0 | 0 |  |  | 0 | 0 | 0
1078 | 4043-FCAW | 24 | 7439921 | Lead | 0 | 0 | 25YrCancerDerived_InhSoilDerm | * | 0 | 0 | 0 | 0 | 0 | 0 | 0 | 0 | 0 | 0 | 0 | 0 |  |  | 0 | 0 | 0
1079 | 4043-FCAW | 24 | 7440622 | Vanadium | 0 | 0 | 25YrCancerDerived_InhSoilDerm | * | 0 | 0 | 0 | 0 | 0 | 0 | 0 | 0 | 0 | 0 | 0 | 0 |  |  | 0 | 0 | 0
1080 | 4043-FCAW | 24 | 7440666 | Zinc | 0 | 0 | 25YrCancerDerived_InhSoilDerm | * | 0 | 0 | 0 | 0 | 0 | 0 | 0 | 0 | 0 | 0 | 0 | 0 |  |  | 0 | 0 | 0
1081 | 5356-FCAW | 24 | 7429905 | Aluminum | 0.000853 | 0 | 25YrCancerDerived_InhSoilDerm | * | 0 | 0 | 0 | 0 | 0 | 0 | 0 | 0 | 0 | 0 | 0 | 0 |  |  | 0 | 0 | 0
1082 | 5356-FCAW | 24 | 1344281 | Alumin Oxide | 0 | 0 | 25YrCancerDerived_InhSoilDerm | * | 0 | 0 | 0 | 0 | 0 | 0 | 0 | 0 | 0 | 0 | 0 | 0 |  |  | 0 | 0 | 0
1083 | 5356-FCAW | 24 | 7440417 | Beryllium | 0 | 0 | 25YrCancerDerived_InhSoilDerm | * | 0 | 0 | 0 | 0 | 0 | 0 | 0 | 0 | 0 | 0 | 0 | 0 |  |  | 0 | 0 | 0
1084 | 5356-FCAW | 24 | 7440439 | Cadmium | 0 | 0 | 25YrCancerDerived_InhSoilDerm | * | 0 | 0 | 0 | 0 | 0 | 0 | 0 | 0 | 0 | 0 | 0 | 0 |  |  | 0 | 0 | 0
1085 | 5356-FCAW | 24 | 7440484 | Cobalt | 0 | 0 | 25YrCancerDerived_InhSoilDerm | * | 0 | 0 | 0 | 0 | 0 | 0 | 0 | 0 | 0 | 0 | 0 | 0 |  |  | 0 | 0 | 0
1086 | 5356-FCAW | 24 | 7440473 | Chromium | 1e-05 | 0 | 25YrCancerDerived_InhSoilDerm | * | 0 | 0 | 0 | 0 | 0 | 0 | 0 | 0 | 0 | 0 | 0 | 0 |  |  | 0 | 0 | 0
1087 | 5356-FCAW | 24 | 18540299 | Cr(VI) | 1e-06 | 1.2116e-07 | 25YrCancerDerived_InhSoilDerm | * | 1.2051e-07 | 6.0762e-10 | 4.2128e-11 | 0 | 0 | 0 | 0 | 0 | 0 | 0 | 0 | 0 | INHALATION | SOIL | 0 | 0 | 0
1088 | 5356-FCAW | 24 | 1175 | Silica, Crystln | 0 | 0 | 25YrCancerDerived_InhSoilDerm | * | 0 | 0 | 0 | 0 | 0 | 0 | 0 | 0 | 0 | 0 | 0 | 0 |  |  | 0 | 0 | 0
1089 | 5356-FCAW | 24 | 7440508 | Copper | 0 | 0 | 25YrCancerDerived_InhSoilDerm | * | 0 | 0 | 0 | 0 | 0 | 0 | 0 | 0 | 0 | 0 | 0 | 0 |  |  | 0 | 0 | 0
1090 | 5356-FCAW | 24 | 7439965 | Manganese | 1e-05 | 0 | 25YrCancerDerived_InhSoilDerm | * | 0 | 0 | 0 | 0 | 0 | 0 | 0 | 0 | 0 | 0 | 0 | 0 |  |  | 0 | 0 | 0
1091 | 5356-FCAW | 24 | 7440020 | Nickel | 0 | 0 | 25YrCancerDerived_InhSoilDerm | * | 0 | 0 | 0 | 0 | 0 | 0 | 0 | 0 | 0 | 0 | 0 | 0 |  |  | 0 | 0 | 0
1092 | 5356-FCAW | 24 | 7723140 | Phosphorus | 0 | 0 | 25YrCancerDerived_InhSoilDerm | * | 0 | 0 | 0 | 0 | 0 | 0 | 0 | 0 | 0 | 0 | 0 | 0 |  |  | 0 | 0 | 0
1093 | 5356-FCAW | 24 | 7439921 | Lead | 0 | 0 | 25YrCancerDerived_InhSoilDerm | * | 0 | 0 | 0 | 0 | 0 | 0 | 0 | 0 | 0 | 0 | 0 | 0 |  |  | 0 | 0 | 0
1094 | 5356-FCAW | 24 | 7440622 | Vanadium | 0 | 0 | 25YrCancerDerived_InhSoilDerm | * | 0 | 0 | 0 | 0 | 0 | 0 | 0 | 0 | 0 | 0 | 0 | 0 |  |  | 0 | 0 | 0
1095 | 5356-FCAW | 24 | 7440666 | Zinc | 0 | 0 | 25YrCancerDerived_InhSoilDerm | * | 0 | 0 | 0 | 0 | 0 | 0 | 0 | 0 | 0 | 0 | 0 | 0 |  |  | 0 | 0 | 0
1096 | 309(yesShieldingGas)-FCAW | 24 | 7429905 | Aluminum | 0 | 0 | 25YrCancerDerived_InhSoilDerm | * | 0 | 0 | 0 | 0 | 0 | 0 | 0 | 0 | 0 | 0 | 0 | 0 |  |  | 0 | 0 | 0
1097 | 309(yesShieldingGas)-FCAW | 24 | 1344281 | Alumin Oxide | 0 | 0 | 25YrCancerDerived_InhSoilDerm | * | 0 | 0 | 0 | 0 | 0 | 0 | 0 | 0 | 0 | 0 | 0 | 0 |  |  | 0 | 0 | 0
1098 | 309(yesShieldingGas)-FCAW | 24 | 7440417 | Beryllium | 0 | 0 | 25YrCancerDerived_InhSoilDerm | * | 0 | 0 | 0 | 0 | 0 | 0 | 0 | 0 | 0 | 0 | 0 | 0 |  |  | 0 | 0 | 0
1099 | 309(yesShieldingGas)-FCAW | 24 | 7440439 | Cadmium | 8.43e-07 | 2.988e-09 | 25YrCancerDerived_InhSoilDerm | * | 2.988e-09 | 0 | 0 | 0 | 0 | 0 | 0 | 0 | 0 | 0 | 0 | 0 | INHALATION |  | 0 | 0 | 0
1100 | 309(yesShieldingGas)-FCAW | 24 | 7440484 | Cobalt | 0 | 0 | 25YrCancerDerived_InhSoilDerm | * | 0 | 0 | 0 | 0 | 0 | 0 | 0 | 0 | 0 | 0 | 0 | 0 |  |  | 0 | 0 | 0
1101 | 309(yesShieldingGas)-FCAW | 24 | 7440473 | Chromium | 0.000216 | 0 | 25YrCancerDerived_InhSoilDerm | * | 0 | 0 | 0 | 0 | 0 | 0 | 0 | 0 | 0 | 0 | 0 | 0 |  |  | 0 | 0 | 0
1102 | 309(yesShieldingGas)-FCAW | 24 | 18540299 | Cr(VI) | 4.94e-06 | 5.9855e-07 | 25YrCancerDerived_InhSoilDerm | * | 5.9534e-07 | 3.0016e-09 | 2.0811e-10 | 0 | 0 | 0 | 0 | 0 | 0 | 0 | 0 | 0 | INHALATION | SOIL | 0 | 0 | 0
1103 | 309(yesShieldingGas)-FCAW | 24 | 1175 | Silica, Crystln | 0 | 0 | 25YrCancerDerived_InhSoilDerm | * | 0 | 0 | 0 | 0 | 0 | 0 | 0 | 0 | 0 | 0 | 0 | 0 |  |  | 0 | 0 | 0
1104 | 309(yesShieldingGas)-FCAW | 24 | 7440508 | Copper | 1.93e-06 | 0 | 25YrCancerDerived_InhSoilDerm | * | 0 | 0 | 0 | 0 | 0 | 0 | 0 | 0 | 0 | 0 | 0 | 0 |  |  | 0 | 0 | 0
1105 | 309(yesShieldingGas)-FCAW | 24 | 7439965 | Manganese | 0.000348 | 0 | 25YrCancerDerived_InhSoilDerm | * | 0 | 0 | 0 | 0 | 0 | 0 | 0 | 0 | 0 | 0 | 0 | 0 |  |  | 0 | 0 | 0
1106 | 309(yesShieldingGas)-FCAW | 24 | 7440020 | Nickel | 0.00434 | 9.3325e-07 | 25YrCancerDerived_InhSoilDerm | * | 9.3325e-07 | 0 | 0 | 0 | 0 | 0 | 0 | 0 | 0 | 0 | 0 | 0 | INHALATION |  | 0 | 0 | 0
1107 | 309(yesShieldingGas)-FCAW | 24 | 7723140 | Phosphorus | 5.52e-07 | 0 | 25YrCancerDerived_InhSoilDerm | * | 0 | 0 | 0 | 0 | 0 | 0 | 0 | 0 | 0 | 0 | 0 | 0 |  |  | 0 | 0 | 0
1108 | 309(yesShieldingGas)-FCAW | 24 | 7439921 | Lead | 1.51e-06 | 3.2206e-11 | 25YrCancerDerived_InhSoilDerm | * | 1.4986e-11 | 1.5598e-11 | 1.6221e-12 | 0 | 0 | 0 | 0 | 0 | 0 | 0 | 0 | 0 | SOIL | INHALATION | 0 | 0 | 0
1109 | 309(yesShieldingGas)-FCAW | 24 | 7440622 | Vanadium | 0 | 0 | 25YrCancerDerived_InhSoilDerm | * | 0 | 0 | 0 | 0 | 0 | 0 | 0 | 0 | 0 | 0 | 0 | 0 |  |  | 0 | 0 | 0
1110 | 309(yesShieldingGas)-FCAW | 24 | 7440666 | Zinc | 0 | 0 | 25YrCancerDerived_InhSoilDerm | * | 0 | 0 | 0 | 0 | 0 | 0 | 0 | 0 | 0 | 0 | 0 | 0 |  |  | 0 | 0 | 0
1111 | 309(noShieldingGas)-FCAW | 24 | 7429905 | Aluminum | 0 | 0 | 25YrCancerDerived_InhSoilDerm | * | 0 | 0 | 0 | 0 | 0 | 0 | 0 | 0 | 0 | 0 | 0 | 0 |  |  | 0 | 0 | 0
1112 | 309(noShieldingGas)-FCAW | 24 | 1344281 | Alumin Oxide | 0 | 0 | 25YrCancerDerived_InhSoilDerm | * | 0 | 0 | 0 | 0 | 0 | 0 | 0 | 0 | 0 | 0 | 0 | 0 |  |  | 0 | 0 | 0
1113 | 309(noShieldingGas)-FCAW | 24 | 7440417 | Beryllium | 0 | 0 | 25YrCancerDerived_InhSoilDerm | * | 0 | 0 | 0 | 0 | 0 | 0 | 0 | 0 | 0 | 0 | 0 | 0 |  |  | 0 | 0 | 0
1114 | 309(noShieldingGas)-FCAW | 24 | 7440439 | Cadmium | 1.24e-06 | 4.3952e-09 | 25YrCancerDerived_InhSoilDerm | * | 4.3952e-09 | 0 | 0 | 0 | 0 | 0 | 0 | 0 | 0 | 0 | 0 | 0 | INHALATION |  | 0 | 0 | 0
1115 | 309(noShieldingGas)-FCAW | 24 | 7440484 | Cobalt | 0 | 0 | 25YrCancerDerived_InhSoilDerm | * | 0 | 0 | 0 | 0 | 0 | 0 | 0 | 0 | 0 | 0 | 0 | 0 |  |  | 0 | 0 | 0
1116 | 309(noShieldingGas)-FCAW | 24 | 7440473 | Chromium | 3.62e-05 | 0 | 25YrCancerDerived_InhSoilDerm | * | 0 | 0 | 0 | 0 | 0 | 0 | 0 | 0 | 0 | 0 | 0 | 0 |  |  | 0 | 0 | 0
1117 | 309(noShieldingGas)-FCAW | 24 | 18540299 | Cr(VI) | 2.81e-05 | 3.4047e-06 | 25YrCancerDerived_InhSoilDerm | * | 3.3864e-06 | 1.7074e-08 | 1.1838e-09 | 0 | 0 | 0 | 0 | 0 | 0 | 0 | 0 | 0 | INHALATION | SOIL | 0 | 0 | 0
1118 | 309(noShieldingGas)-FCAW | 24 | 1175 | Silica, Crystln | 0 | 0 | 25YrCancerDerived_InhSoilDerm | * | 0 | 0 | 0 | 0 | 0 | 0 | 0 | 0 | 0 | 0 | 0 | 0 |  |  | 0 | 0 | 0
1119 | 309(noShieldingGas)-FCAW | 24 | 7440508 | Copper | 1.05e-05 | 0 | 25YrCancerDerived_InhSoilDerm | * | 0 | 0 | 0 | 0 | 0 | 0 | 0 | 0 | 0 | 0 | 0 | 0 |  |  | 0 | 0 | 0
1120 | 309(noShieldingGas)-FCAW | 24 | 7439965 | Manganese | 0.000738 | 0 | 25YrCancerDerived_InhSoilDerm | * | 0 | 0 | 0 | 0 | 0 | 0 | 0 | 0 | 0 | 0 | 0 | 0 |  |  | 0 | 0 | 0
1121 | 309(noShieldingGas)-FCAW | 24 | 7440020 | Nickel | 0.00101 | 2.1718e-07 | 25YrCancerDerived_InhSoilDerm | * | 2.1718e-07 | 0 | 0 | 0 | 0 | 0 | 0 | 0 | 0 | 0 | 0 | 0 | INHALATION |  | 0 | 0 | 0
1122 | 309(noShieldingGas)-FCAW | 24 | 7723140 | Phosphorus | 3e-06 | 0 | 25YrCancerDerived_InhSoilDerm | * | 0 | 0 | 0 | 0 | 0 | 0 | 0 | 0 | 0 | 0 | 0 | 0 |  |  | 0 | 0 | 0
1123 | 309(noShieldingGas)-FCAW | 24 | 7439921 | Lead | 1.13e-05 | 2.4101e-10 | 25YrCancerDerived_InhSoilDerm | * | 1.1215e-10 | 1.1672e-10 | 1.2139e-11 | 0 | 0 | 0 | 0 | 0 | 0 | 0 | 0 | 0 | SOIL | INHALATION | 0 | 0 | 0
1124 | 309(noShieldingGas)-FCAW | 24 | 7440622 | Vanadium | 0 | 0 | 25YrCancerDerived_InhSoilDerm | * | 0 | 0 | 0 | 0 | 0 | 0 | 0 | 0 | 0 | 0 | 0 | 0 |  |  | 0 | 0 | 0
1125 | 309(noShieldingGas)-FCAW | 24 | 7440666 | Zinc | 0 | 0 | 25YrCancerDerived_InhSoilDerm | * | 0 | 0 | 0 | 0 | 0 | 0 | 0 | 0 | 0 | 0 | 0 | 0 |  |  | 0 | 0 | 0
1126 | 347-FCAW | 24 | 7429905 | Aluminum | 0 | 0 | 25YrCancerDerived_InhSoilDerm | * | 0 | 0 | 0 | 0 | 0 | 0 | 0 | 0 | 0 | 0 | 0 | 0 |  |  | 0 | 0 | 0
1127 | 347-FCAW | 24 | 1344281 | Alumin Oxide | 0 | 0 | 25YrCancerDerived_InhSoilDerm | * | 0 | 0 | 0 | 0 | 0 | 0 | 0 | 0 | 0 | 0 | 0 | 0 |  |  | 0 | 0 | 0
1128 | 347-FCAW | 24 | 7440417 | Beryllium | 0 | 0 | 25YrCancerDerived_InhSoilDerm | * | 0 | 0 | 0 | 0 | 0 | 0 | 0 | 0 | 0 | 0 | 0 | 0 |  |  | 0 | 0 | 0
1129 | 347-FCAW | 24 | 7440439 | Cadmium | 0 | 0 | 25YrCancerDerived_InhSoilDerm | * | 0 | 0 | 0 | 0 | 0 | 0 | 0 | 0 | 0 | 0 | 0 | 0 |  |  | 0 | 0 | 0
1130 | 347-FCAW | 24 | 7440484 | Cobalt | 0 | 0 | 25YrCancerDerived_InhSoilDerm | * | 0 | 0 | 0 | 0 | 0 | 0 | 0 | 0 | 0 | 0 | 0 | 0 |  |  | 0 | 0 | 0
1131 | 347-FCAW | 24 | 7440473 | Chromium | 0.000186 | 0 | 25YrCancerDerived_InhSoilDerm | * | 0 | 0 | 0 | 0 | 0 | 0 | 0 | 0 | 0 | 0 | 0 | 0 |  |  | 0 | 0 | 0
1132 | 347-FCAW | 24 | 18540299 | Cr(VI) | 1.86e-05 | 2.2536e-06 | 25YrCancerDerived_InhSoilDerm | * | 2.2416e-06 | 1.1302e-08 | 7.8358e-10 | 0 | 0 | 0 | 0 | 0 | 0 | 0 | 0 | 0 | INHALATION | SOIL | 0 | 0 | 0
1133 | 347-FCAW | 24 | 1175 | Silica, Crystln | 0 | 0 | 25YrCancerDerived_InhSoilDerm | * | 0 | 0 | 0 | 0 | 0 | 0 | 0 | 0 | 0 | 0 | 0 | 0 |  |  | 0 | 0 | 0
1134 | 347-FCAW | 24 | 7440508 | Copper | 0 | 0 | 25YrCancerDerived_InhSoilDerm | * | 0 | 0 | 0 | 0 | 0 | 0 | 0 | 0 | 0 | 0 | 0 | 0 |  |  | 0 | 0 | 0
1135 | 347-FCAW | 24 | 7439965 | Manganese | 0 | 0 | 25YrCancerDerived_InhSoilDerm | * | 0 | 0 | 0 | 0 | 0 | 0 | 0 | 0 | 0 | 0 | 0 | 0 |  |  | 0 | 0 | 0
1136 | 347-FCAW | 24 | 7440020 | Nickel | 0.00011 | 2.3654e-08 | 25YrCancerDerived_InhSoilDerm | * | 2.3654e-08 | 0 | 0 | 0 | 0 | 0 | 0 | 0 | 0 | 0 | 0 | 0 | INHALATION |  | 0 | 0 | 0
1137 | 347-FCAW | 24 | 7723140 | Phosphorus | 0 | 0 | 25YrCancerDerived_InhSoilDerm | * | 0 | 0 | 0 | 0 | 0 | 0 | 0 | 0 | 0 | 0 | 0 | 0 |  |  | 0 | 0 | 0
1138 | 347-FCAW | 24 | 7439921 | Lead | 0 | 0 | 25YrCancerDerived_InhSoilDerm | * | 0 | 0 | 0 | 0 | 0 | 0 | 0 | 0 | 0 | 0 | 0 | 0 |  |  | 0 | 0 | 0
1139 | 347-FCAW | 24 | 7440622 | Vanadium | 0 | 0 | 25YrCancerDerived_InhSoilDerm | * | 0 | 0 | 0 | 0 | 0 | 0 | 0 | 0 | 0 | 0 | 0 | 0 |  |  | 0 | 0 | 0
1140 | 347-FCAW | 24 | 7440666 | Zinc | 0 | 0 | 25YrCancerDerived_InhSoilDerm | * | 0 | 0 | 0 | 0 | 0 | 0 | 0 | 0 | 0 | 0 | 0 | 0 |  |  | 0 | 0 | 0
1141 | RN60-FCAW | 24 | 7429905 | Aluminum | 0 | 0 | 25YrCancerDerived_InhSoilDerm | * | 0 | 0 | 0 | 0 | 0 | 0 | 0 | 0 | 0 | 0 | 0 | 0 |  |  | 0 | 0 | 0
1142 | RN60-FCAW | 24 | 1344281 | Alumin Oxide | 0 | 0 | 25YrCancerDerived_InhSoilDerm | * | 0 | 0 | 0 | 0 | 0 | 0 | 0 | 0 | 0 | 0 | 0 | 0 |  |  | 0 | 0 | 0
1143 | RN60-FCAW | 24 | 7440417 | Beryllium | 0 | 0 | 25YrCancerDerived_InhSoilDerm | * | 0 | 0 | 0 | 0 | 0 | 0 | 0 | 0 | 0 | 0 | 0 | 0 |  |  | 0 | 0 | 0
1144 | RN60-FCAW | 24 | 7440439 | Cadmium | 0 | 0 | 25YrCancerDerived_InhSoilDerm | * | 0 | 0 | 0 | 0 | 0 | 0 | 0 | 0 | 0 | 0 | 0 | 0 |  |  | 0 | 0 | 0
1145 | RN60-FCAW | 24 | 7440484 | Cobalt | 0 | 0 | 25YrCancerDerived_InhSoilDerm | * | 0 | 0 | 0 | 0 | 0 | 0 | 0 | 0 | 0 | 0 | 0 | 0 |  |  | 0 | 0 | 0
1146 | RN60-FCAW | 24 | 7440473 | Chromium | 1.5e-06 | 0 | 25YrCancerDerived_InhSoilDerm | * | 0 | 0 | 0 | 0 | 0 | 0 | 0 | 0 | 0 | 0 | 0 | 0 |  |  | 0 | 0 | 0
1147 | RN60-FCAW | 24 | 18540299 | Cr(VI) | 1.5e-07 | 1.8175e-08 | 25YrCancerDerived_InhSoilDerm | * | 1.8077e-08 | 9.1142e-11 | 6.3192e-12 | 0 | 0 | 0 | 0 | 0 | 0 | 0 | 0 | 0 | INHALATION | SOIL | 0 | 0 | 0
1148 | RN60-FCAW | 24 | 1175 | Silica, Crystln | 0 | 0 | 25YrCancerDerived_InhSoilDerm | * | 0 | 0 | 0 | 0 | 0 | 0 | 0 | 0 | 0 | 0 | 0 | 0 |  |  | 0 | 0 | 0
1149 | RN60-FCAW | 24 | 7440508 | Copper | 0.00022 | 0 | 25YrCancerDerived_InhSoilDerm | * | 0 | 0 | 0 | 0 | 0 | 0 | 0 | 0 | 0 | 0 | 0 | 0 |  |  | 0 | 0 | 0
1150 | RN60-FCAW | 24 | 7439965 | Manganese | 4.01e-05 | 0 | 25YrCancerDerived_InhSoilDerm | * | 0 | 0 | 0 | 0 | 0 | 0 | 0 | 0 | 0 | 0 | 0 | 0 |  |  | 0 | 0 | 0
1151 | RN60-FCAW | 24 | 7440020 | Nickel | 0.000692 | 1.488e-07 | 25YrCancerDerived_InhSoilDerm | * | 1.488e-07 | 0 | 0 | 0 | 0 | 0 | 0 | 0 | 0 | 0 | 0 | 0 | INHALATION |  | 0 | 0 | 0
1152 | RN60-FCAW | 24 | 7723140 | Phosphorus | 0 | 0 | 25YrCancerDerived_InhSoilDerm | * | 0 | 0 | 0 | 0 | 0 | 0 | 0 | 0 | 0 | 0 | 0 | 0 |  |  | 0 | 0 | 0
1153 | RN60-FCAW | 24 | 7439921 | Lead | 0 | 0 | 25YrCancerDerived_InhSoilDerm | * | 0 | 0 | 0 | 0 | 0 | 0 | 0 | 0 | 0 | 0 | 0 | 0 |  |  | 0 | 0 | 0
1154 | RN60-FCAW | 24 | 7440622 | Vanadium | 0 | 0 | 25YrCancerDerived_InhSoilDerm | * | 0 | 0 | 0 | 0 | 0 | 0 | 0 | 0 | 0 | 0 | 0 | 0 |  |  | 0 | 0 | 0
1155 | RN60-FCAW | 24 | 7440666 | Zinc | 0 | 0 | 25YrCancerDerived_InhSoilDerm | * | 0 | 0 | 0 | 0 | 0 | 0 | 0 | 0 | 0 | 0 | 0 | 0 |  |  | 0 | 0 | 0
1156 | RN67-FCAW | 24 | 7429905 | Aluminum | 0 | 0 | 25YrCancerDerived_InhSoilDerm | * | 0 | 0 | 0 | 0 | 0 | 0 | 0 | 0 | 0 | 0 | 0 | 0 |  |  | 0 | 0 | 0
1157 | RN67-FCAW | 24 | 1344281 | Alumin Oxide | 0 | 0 | 25YrCancerDerived_InhSoilDerm | * | 0 | 0 | 0 | 0 | 0 | 0 | 0 | 0 | 0 | 0 | 0 | 0 |  |  | 0 | 0 | 0
1158 | RN67-FCAW | 24 | 7440417 | Beryllium | 0 | 0 | 25YrCancerDerived_InhSoilDerm | * | 0 | 0 | 0 | 0 | 0 | 0 | 0 | 0 | 0 | 0 | 0 | 0 |  |  | 0 | 0 | 0
1159 | RN67-FCAW | 24 | 7440439 | Cadmium | 0 | 0 | 25YrCancerDerived_InhSoilDerm | * | 0 | 0 | 0 | 0 | 0 | 0 | 0 | 0 | 0 | 0 | 0 | 0 |  |  | 0 | 0 | 0
1160 | RN67-FCAW | 24 | 7440484 | Cobalt | 0 | 0 | 25YrCancerDerived_InhSoilDerm | * | 0 | 0 | 0 | 0 | 0 | 0 | 0 | 0 | 0 | 0 | 0 | 0 |  |  | 0 | 0 | 0
1161 | RN67-FCAW | 24 | 7440473 | Chromium | 0 | 0 | 25YrCancerDerived_InhSoilDerm | * | 0 | 0 | 0 | 0 | 0 | 0 | 0 | 0 | 0 | 0 | 0 | 0 |  |  | 0 | 0 | 0
1162 | RN67-FCAW | 24 | 18540299 | Cr(VI) | 0 | 0 | 25YrCancerDerived_InhSoilDerm | * | 0 | 0 | 0 | 0 | 0 | 0 | 0 | 0 | 0 | 0 | 0 | 0 |  |  | 0 | 0 | 0
1163 | RN67-FCAW | 24 | 1175 | Silica, Crystln | 0 | 0 | 25YrCancerDerived_InhSoilDerm | * | 0 | 0 | 0 | 0 | 0 | 0 | 0 | 0 | 0 | 0 | 0 | 0 |  |  | 0 | 0 | 0
1164 | RN67-FCAW | 24 | 7440508 | Copper | 0.000672 | 0 | 25YrCancerDerived_InhSoilDerm | * | 0 | 0 | 0 | 0 | 0 | 0 | 0 | 0 | 0 | 0 | 0 | 0 |  |  | 0 | 0 | 0
1165 | RN67-FCAW | 24 | 7439965 | Manganese | 0 | 0 | 25YrCancerDerived_InhSoilDerm | * | 0 | 0 | 0 | 0 | 0 | 0 | 0 | 0 | 0 | 0 | 0 | 0 |  |  | 0 | 0 | 0
1166 | RN67-FCAW | 24 | 7440020 | Nickel | 0.000321 | 6.9026e-08 | 25YrCancerDerived_InhSoilDerm | * | 6.9026e-08 | 0 | 0 | 0 | 0 | 0 | 0 | 0 | 0 | 0 | 0 | 0 | INHALATION |  | 0 | 0 | 0
1167 | RN67-FCAW | 24 | 7723140 | Phosphorus | 0 | 0 | 25YrCancerDerived_InhSoilDerm | * | 0 | 0 | 0 | 0 | 0 | 0 | 0 | 0 | 0 | 0 | 0 | 0 |  |  | 0 | 0 | 0
1168 | RN67-FCAW | 24 | 7439921 | Lead | 0 | 0 | 25YrCancerDerived_InhSoilDerm | * | 0 | 0 | 0 | 0 | 0 | 0 | 0 | 0 | 0 | 0 | 0 | 0 |  |  | 0 | 0 | 0
1169 | RN67-FCAW | 24 | 7440622 | Vanadium | 0 | 0 | 25YrCancerDerived_InhSoilDerm | * | 0 | 0 | 0 | 0 | 0 | 0 | 0 | 0 | 0 | 0 | 0 | 0 |  |  | 0 | 0 | 0
1170 | RN67-FCAW | 24 | 7440666 | Zinc | 0 | 0 | 25YrCancerDerived_InhSoilDerm | * | 0 | 0 | 0 | 0 | 0 | 0 | 0 | 0 | 0 | 0 | 0 | 0 |  |  | 0 | 0 | 0
1171 | 4130-FCAW | 24 | 7429905 | Aluminum | 0 | 0 | 25YrCancerDerived_InhSoilDerm | * | 0 | 0 | 0 | 0 | 0 | 0 | 0 | 0 | 0 | 0 | 0 | 0 |  |  | 0 | 0 | 0
1172 | 4130-FCAW | 24 | 1344281 | Alumin Oxide | 0 | 0 | 25YrCancerDerived_InhSoilDerm | * | 0 | 0 | 0 | 0 | 0 | 0 | 0 | 0 | 0 | 0 | 0 | 0 |  |  | 0 | 0 | 0
1173 | 4130-FCAW | 24 | 7440417 | Beryllium | 0 | 0 | 25YrCancerDerived_InhSoilDerm | * | 0 | 0 | 0 | 0 | 0 | 0 | 0 | 0 | 0 | 0 | 0 | 0 |  |  | 0 | 0 | 0
1174 | 4130-FCAW | 24 | 7440439 | Cadmium | 0 | 0 | 25YrCancerDerived_InhSoilDerm | * | 0 | 0 | 0 | 0 | 0 | 0 | 0 | 0 | 0 | 0 | 0 | 0 |  |  | 0 | 0 | 0
1175 | 4130-FCAW | 24 | 7440484 | Cobalt | 0 | 0 | 25YrCancerDerived_InhSoilDerm | * | 0 | 0 | 0 | 0 | 0 | 0 | 0 | 0 | 0 | 0 | 0 | 0 |  |  | 0 | 0 | 0
1176 | 4130-FCAW | 24 | 7440473 | Chromium | 1.1e-05 | 0 | 25YrCancerDerived_InhSoilDerm | * | 0 | 0 | 0 | 0 | 0 | 0 | 0 | 0 | 0 | 0 | 0 | 0 |  |  | 0 | 0 | 0
1177 | 4130-FCAW | 24 | 18540299 | Cr(VI) | 1.1e-06 | 1.3328e-07 | 25YrCancerDerived_InhSoilDerm | * | 1.3257e-07 | 6.6838e-10 | 4.6341e-11 | 0 | 0 | 0 | 0 | 0 | 0 | 0 | 0 | 0 | INHALATION | SOIL | 0 | 0 | 0
1178 | 4130-FCAW | 24 | 1175 | Silica, Crystln | 0 | 0 | 25YrCancerDerived_InhSoilDerm | * | 0 | 0 | 0 | 0 | 0 | 0 | 0 | 0 | 0 | 0 | 0 | 0 |  |  | 0 | 0 | 0
1179 | 4130-FCAW | 24 | 7440508 | Copper | 1e-06 | 0 | 25YrCancerDerived_InhSoilDerm | * | 0 | 0 | 0 | 0 | 0 | 0 | 0 | 0 | 0 | 0 | 0 | 0 |  |  | 0 | 0 | 0
1180 | 4130-FCAW | 24 | 7439965 | Manganese | 6.02e-06 | 0 | 25YrCancerDerived_InhSoilDerm | * | 0 | 0 | 0 | 0 | 0 | 0 | 0 | 0 | 0 | 0 | 0 | 0 |  |  | 0 | 0 | 0
1181 | 4130-FCAW | 24 | 7440020 | Nickel | 2.51e-06 | 5.3974e-10 | 25YrCancerDerived_InhSoilDerm | * | 5.3974e-10 | 0 | 0 | 0 | 0 | 0 | 0 | 0 | 0 | 0 | 0 | 0 | INHALATION |  | 0 | 0 | 0
1182 | 4130-FCAW | 24 | 7723140 | Phosphorus | 7.65e-08 | 0 | 25YrCancerDerived_InhSoilDerm | * | 0 | 0 | 0 | 0 | 0 | 0 | 0 | 0 | 0 | 0 | 0 | 0 |  |  | 0 | 0 | 0
1183 | 4130-FCAW | 24 | 7439921 | Lead | 0 | 0 | 25YrCancerDerived_InhSoilDerm | * | 0 | 0 | 0 | 0 | 0 | 0 | 0 | 0 | 0 | 0 | 0 | 0 |  |  | 0 | 0 | 0
1184 | 4130-FCAW | 24 | 7440622 | Vanadium | 6.02e-07 | 0 | 25YrCancerDerived_InhSoilDerm | * | 0 | 0 | 0 | 0 | 0 | 0 | 0 | 0 | 0 | 0 | 0 | 0 |  |  | 0 | 0 | 0
1185 | 4130-FCAW | 24 | 7440666 | Zinc | 0 | 0 | 25YrCancerDerived_InhSoilDerm | * | 0 | 0 | 0 | 0 | 0 | 0 | 0 | 0 | 0 | 0 | 0 | 0 |  |  | 0 | 0 | 0
1186 | 5554-FCAW | 24 | 7429905 | Aluminum | 0.000949 | 0 | 25YrCancerDerived_InhSoilDerm | * | 0 | 0 | 0 | 0 | 0 | 0 | 0 | 0 | 0 | 0 | 0 | 0 |  |  | 0 | 0 | 0
1187 | 5554-FCAW | 24 | 1344281 | Alumin Oxide | 0 | 0 | 25YrCancerDerived_InhSoilDerm | * | 0 | 0 | 0 | 0 | 0 | 0 | 0 | 0 | 0 | 0 | 0 | 0 |  |  | 0 | 0 | 0
1188 | 5554-FCAW | 24 | 7440417 | Beryllium | 0 | 0 | 25YrCancerDerived_InhSoilDerm | * | 0 | 0 | 0 | 0 | 0 | 0 | 0 | 0 | 0 | 0 | 0 | 0 |  |  | 0 | 0 | 0
1189 | 5554-FCAW | 24 | 7440439 | Cadmium | 0 | 0 | 25YrCancerDerived_InhSoilDerm | * | 0 | 0 | 0 | 0 | 0 | 0 | 0 | 0 | 0 | 0 | 0 | 0 |  |  | 0 | 0 | 0
1190 | 5554-FCAW | 24 | 7440484 | Cobalt | 0 | 0 | 25YrCancerDerived_InhSoilDerm | * | 0 | 0 | 0 | 0 | 0 | 0 | 0 | 0 | 0 | 0 | 0 | 0 |  |  | 0 | 0 | 0
1191 | 5554-FCAW | 24 | 7440473 | Chromium | 2.01e-06 | 0 | 25YrCancerDerived_InhSoilDerm | * | 0 | 0 | 0 | 0 | 0 | 0 | 0 | 0 | 0 | 0 | 0 | 0 |  |  | 0 | 0 | 0
1192 | 5554-FCAW | 24 | 18540299 | Cr(VI) | 2.01e-07 | 2.4354e-08 | 25YrCancerDerived_InhSoilDerm | * | 2.4223e-08 | 1.2213e-10 | 8.4677e-12 | 0 | 0 | 0 | 0 | 0 | 0 | 0 | 0 | 0 | INHALATION | SOIL | 0 | 0 | 0
1193 | 5554-FCAW | 24 | 1175 | Silica, Crystln | 0 | 0 | 25YrCancerDerived_InhSoilDerm | * | 0 | 0 | 0 | 0 | 0 | 0 | 0 | 0 | 0 | 0 | 0 | 0 |  |  | 0 | 0 | 0
1194 | 5554-FCAW | 24 | 7440508 | Copper | 1e-06 | 0 | 25YrCancerDerived_InhSoilDerm | * | 0 | 0 | 0 | 0 | 0 | 0 | 0 | 0 | 0 | 0 | 0 | 0 |  |  | 0 | 0 | 0
1195 | 5554-FCAW | 24 | 7439965 | Manganese | 1e-05 | 0 | 25YrCancerDerived_InhSoilDerm | * | 0 | 0 | 0 | 0 | 0 | 0 | 0 | 0 | 0 | 0 | 0 | 0 |  |  | 0 | 0 | 0
1196 | 5554-FCAW | 24 | 7440020 | Nickel | 0 | 0 | 25YrCancerDerived_InhSoilDerm | * | 0 | 0 | 0 | 0 | 0 | 0 | 0 | 0 | 0 | 0 | 0 | 0 |  |  | 0 | 0 | 0
1197 | 5554-FCAW | 24 | 7723140 | Phosphorus | 0 | 0 | 25YrCancerDerived_InhSoilDerm | * | 0 | 0 | 0 | 0 | 0 | 0 | 0 | 0 | 0 | 0 | 0 | 0 |  |  | 0 | 0 | 0
1198 | 5554-FCAW | 24 | 7439921 | Lead | 0 | 0 | 25YrCancerDerived_InhSoilDerm | * | 0 | 0 | 0 | 0 | 0 | 0 | 0 | 0 | 0 | 0 | 0 | 0 |  |  | 0 | 0 | 0
1199 | 5554-FCAW | 24 | 7440622 | Vanadium | 0 | 0 | 25YrCancerDerived_InhSoilDerm | * | 0 | 0 | 0 | 0 | 0 | 0 | 0 | 0 | 0 | 0 | 0 | 0 |  |  | 0 | 0 | 0
1200 | 5554-FCAW | 24 | 7440666 | Zinc | 2.51e-06 | 0 | 25YrCancerDerived_InhSoilDerm | * | 0 | 0 | 0 | 0 | 0 | 0 | 0 | 0 | 0 | 0 | 0 | 0 |  |  | 0 | 0 | 0
1201 | 5556-FCAW | 24 | 7429905 | Aluminum | 0.000933 | 0 | 25YrCancerDerived_InhSoilDerm | * | 0 | 0 | 0 | 0 | 0 | 0 | 0 | 0 | 0 | 0 | 0 | 0 |  |  | 0 | 0 | 0
1202 | 5556-FCAW | 24 | 1344281 | Alumin Oxide | 0 | 0 | 25YrCancerDerived_InhSoilDerm | * | 0 | 0 | 0 | 0 | 0 | 0 | 0 | 0 | 0 | 0 | 0 | 0 |  |  | 0 | 0 | 0
1203 | 5556-FCAW | 24 | 7440417 | Beryllium | 8.03e-09 | 1.5939e-11 | 25YrCancerDerived_InhSoilDerm | * | 1.5939e-11 | 0 | 0 | 0 | 0 | 0 | 0 | 0 | 0 | 0 | 0 | 0 | INHALATION |  | 0 | 0 | 0
1204 | 5556-FCAW | 24 | 7440439 | Cadmium | 0 | 0 | 25YrCancerDerived_InhSoilDerm | * | 0 | 0 | 0 | 0 | 0 | 0 | 0 | 0 | 0 | 0 | 0 | 0 |  |  | 0 | 0 | 0
1205 | 5556-FCAW | 24 | 7440484 | Cobalt | 0 | 0 | 25YrCancerDerived_InhSoilDerm | * | 0 | 0 | 0 | 0 | 0 | 0 | 0 | 0 | 0 | 0 | 0 | 0 |  |  | 0 | 0 | 0
1206 | 5556-FCAW | 24 | 7440473 | Chromium | 2.01e-06 | 0 | 25YrCancerDerived_InhSoilDerm | * | 0 | 0 | 0 | 0 | 0 | 0 | 0 | 0 | 0 | 0 | 0 | 0 |  |  | 0 | 0 | 0
1207 | 5556-FCAW | 24 | 18540299 | Cr(VI) | 2.01e-07 | 2.4354e-08 | 25YrCancerDerived_InhSoilDerm | * | 2.4223e-08 | 1.2213e-10 | 8.4677e-12 | 0 | 0 | 0 | 0 | 0 | 0 | 0 | 0 | 0 | INHALATION | SOIL | 0 | 0 | 0
1208 | 5556-FCAW | 24 | 1175 | Silica, Crystln | 0 | 0 | 25YrCancerDerived_InhSoilDerm | * | 0 | 0 | 0 | 0 | 0 | 0 | 0 | 0 | 0 | 0 | 0 | 0 |  |  | 0 | 0 | 0
1209 | 5556-FCAW | 24 | 7440508 | Copper | 1e-06 | 0 | 25YrCancerDerived_InhSoilDerm | * | 0 | 0 | 0 | 0 | 0 | 0 | 0 | 0 | 0 | 0 | 0 | 0 |  |  | 0 | 0 | 0
1210 | 5556-FCAW | 24 | 7439965 | Manganese | 1e-06 | 0 | 25YrCancerDerived_InhSoilDerm | * | 0 | 0 | 0 | 0 | 0 | 0 | 0 | 0 | 0 | 0 | 0 | 0 |  |  | 0 | 0 | 0
1211 | 5556-FCAW | 24 | 7440020 | Nickel | 0 | 0 | 25YrCancerDerived_InhSoilDerm | * | 0 | 0 | 0 | 0 | 0 | 0 | 0 | 0 | 0 | 0 | 0 | 0 |  |  | 0 | 0 | 0
1212 | 5556-FCAW | 24 | 7723140 | Phosphorus | 0 | 0 | 25YrCancerDerived_InhSoilDerm | * | 0 | 0 | 0 | 0 | 0 | 0 | 0 | 0 | 0 | 0 | 0 | 0 |  |  | 0 | 0 | 0
1213 | 5556-FCAW | 24 | 7439921 | Lead | 0 | 0 | 25YrCancerDerived_InhSoilDerm | * | 0 | 0 | 0 | 0 | 0 | 0 | 0 | 0 | 0 | 0 | 0 | 0 |  |  | 0 | 0 | 0
1214 | 5556-FCAW | 24 | 7440622 | Vanadium | 0 | 0 | 25YrCancerDerived_InhSoilDerm | * | 0 | 0 | 0 | 0 | 0 | 0 | 0 | 0 | 0 | 0 | 0 | 0 |  |  | 0 | 0 | 0
1215 | 5556-FCAW | 24 | 7440666 | Zinc | 2.51e-06 | 0 | 25YrCancerDerived_InhSoilDerm | * | 0 | 0 | 0 | 0 | 0 | 0 | 0 | 0 | 0 | 0 | 0 | 0 |  |  | 0 | 0 | 0
1216 | 718-FCAW | 24 | 7429905 | Aluminum | 8.03e-06 | 0 | 25YrCancerDerived_InhSoilDerm | * | 0 | 0 | 0 | 0 | 0 | 0 | 0 | 0 | 0 | 0 | 0 | 0 |  |  | 0 | 0 | 0
1217 | 718-FCAW | 24 | 1344281 | Alumin Oxide | 0 | 0 | 25YrCancerDerived_InhSoilDerm | * | 0 | 0 | 0 | 0 | 0 | 0 | 0 | 0 | 0 | 0 | 0 | 0 |  |  | 0 | 0 | 0
1218 | 718-FCAW | 24 | 7440417 | Beryllium | 0 | 0 | 25YrCancerDerived_InhSoilDerm | * | 0 | 0 | 0 | 0 | 0 | 0 | 0 | 0 | 0 | 0 | 0 | 0 |  |  | 0 | 0 | 0
1219 | 718-FCAW | 24 | 7440439 | Cadmium | 0 | 0 | 25YrCancerDerived_InhSoilDerm | * | 0 | 0 | 0 | 0 | 0 | 0 | 0 | 0 | 0 | 0 | 0 | 0 |  |  | 0 | 0 | 0
1220 | 718-FCAW | 24 | 7440484 | Cobalt | 1e-05 | 6.3801e-08 | 25YrCancerDerived_InhSoilDerm | * | 6.3801e-08 | 0 | 0 | 0 | 0 | 0 | 0 | 0 | 0 | 0 | 0 | 0 | INHALATION |  | 0 | 0 | 0
1221 | 718-FCAW | 24 | 7440473 | Chromium | 0.000211 | 0 | 25YrCancerDerived_InhSoilDerm | * | 0 | 0 | 0 | 0 | 0 | 0 | 0 | 0 | 0 | 0 | 0 | 0 |  |  | 0 | 0 | 0
1222 | 718-FCAW | 24 | 18540299 | Cr(VI) | 2.11e-05 | 2.5565e-06 | 25YrCancerDerived_InhSoilDerm | * | 2.5428e-06 | 1.2821e-08 | 8.889e-10 | 0 | 0 | 0 | 0 | 0 | 0 | 0 | 0 | 0 | INHALATION | SOIL | 0 | 0 | 0
1223 | 718-FCAW | 24 | 1175 | Silica, Crystln | 0 | 0 | 25YrCancerDerived_InhSoilDerm | * | 0 | 0 | 0 | 0 | 0 | 0 | 0 | 0 | 0 | 0 | 0 | 0 |  |  | 0 | 0 | 0
1224 | 718-FCAW | 24 | 7440508 | Copper | 3.01e-06 | 0 | 25YrCancerDerived_InhSoilDerm | * | 0 | 0 | 0 | 0 | 0 | 0 | 0 | 0 | 0 | 0 | 0 | 0 |  |  | 0 | 0 | 0
1225 | 718-FCAW | 24 | 7439965 | Manganese | 3.51e-06 | 0 | 25YrCancerDerived_InhSoilDerm | * | 0 | 0 | 0 | 0 | 0 | 0 | 0 | 0 | 0 | 0 | 0 | 0 |  |  | 0 | 0 | 0
1226 | 718-FCAW | 24 | 7440020 | Nickel | 0.000552 | 1.187e-07 | 25YrCancerDerived_InhSoilDerm | * | 1.187e-07 | 0 | 0 | 0 | 0 | 0 | 0 | 0 | 0 | 0 | 0 | 0 | INHALATION |  | 0 | 0 | 0
1227 | 718-FCAW | 24 | 7723140 | Phosphorus | 0 | 0 | 25YrCancerDerived_InhSoilDerm | * | 0 | 0 | 0 | 0 | 0 | 0 | 0 | 0 | 0 | 0 | 0 | 0 |  |  | 0 | 0 | 0
1228 | 718-FCAW | 24 | 7439921 | Lead | 0 | 0 | 25YrCancerDerived_InhSoilDerm | * | 0 | 0 | 0 | 0 | 0 | 0 | 0 | 0 | 0 | 0 | 0 | 0 |  |  | 0 | 0 | 0
1229 | 718-FCAW | 24 | 7440622 | Vanadium | 0 | 0 | 25YrCancerDerived_InhSoilDerm | * | 0 | 0 | 0 | 0 | 0 | 0 | 0 | 0 | 0 | 0 | 0 | 0 |  |  | 0 | 0 | 0
1230 | 718-FCAW | 24 | 7440666 | Zinc | 0 | 0 | 25YrCancerDerived_InhSoilDerm | * | 0 | 0 | 0 | 0 | 0 | 0 | 0 | 0 | 0 | 0 | 0 | 0 |  |  | 0 | 0 | 0
1231 | 80S-FCAW | 24 | 7429905 | Aluminum | 0 | 0 | 25YrCancerDerived_InhSoilDerm | * | 0 | 0 | 0 | 0 | 0 | 0 | 0 | 0 | 0 | 0 | 0 | 0 |  |  | 0 | 0 | 0
1232 | 80S-FCAW | 24 | 1344281 | Alumin Oxide | 0 | 0 | 25YrCancerDerived_InhSoilDerm | * | 0 | 0 | 0 | 0 | 0 | 0 | 0 | 0 | 0 | 0 | 0 | 0 |  |  | 0 | 0 | 0
1233 | 80S-FCAW | 24 | 7440417 | Beryllium | 0 | 0 | 25YrCancerDerived_InhSoilDerm | * | 0 | 0 | 0 | 0 | 0 | 0 | 0 | 0 | 0 | 0 | 0 | 0 |  |  | 0 | 0 | 0
1234 | 80S-FCAW | 24 | 7440439 | Cadmium | 0 | 0 | 25YrCancerDerived_InhSoilDerm | * | 0 | 0 | 0 | 0 | 0 | 0 | 0 | 0 | 0 | 0 | 0 | 0 |  |  | 0 | 0 | 0
1235 | 80S-FCAW | 24 | 7440484 | Cobalt | 0 | 0 | 25YrCancerDerived_InhSoilDerm | * | 0 | 0 | 0 | 0 | 0 | 0 | 0 | 0 | 0 | 0 | 0 | 0 |  |  | 0 | 0 | 0
1236 | 80S-FCAW | 24 | 7440473 | Chromium | 0 | 0 | 25YrCancerDerived_InhSoilDerm | * | 0 | 0 | 0 | 0 | 0 | 0 | 0 | 0 | 0 | 0 | 0 | 0 |  |  | 0 | 0 | 0
1237 | 80S-FCAW | 24 | 18540299 | Cr(VI) | 0 | 0 | 25YrCancerDerived_InhSoilDerm | * | 0 | 0 | 0 | 0 | 0 | 0 | 0 | 0 | 0 | 0 | 0 | 0 |  |  | 0 | 0 | 0
1238 | 80S-FCAW | 24 | 1175 | Silica, Crystln | 0 | 0 | 25YrCancerDerived_InhSoilDerm | * | 0 | 0 | 0 | 0 | 0 | 0 | 0 | 0 | 0 | 0 | 0 | 0 |  |  | 0 | 0 | 0
1239 | 80S-FCAW | 24 | 7440508 | Copper | 1e-06 | 0 | 25YrCancerDerived_InhSoilDerm | * | 0 | 0 | 0 | 0 | 0 | 0 | 0 | 0 | 0 | 0 | 0 | 0 |  |  | 0 | 0 | 0
1240 | 80S-FCAW | 24 | 7439965 | Manganese | 1.96e-05 | 0 | 25YrCancerDerived_InhSoilDerm | * | 0 | 0 | 0 | 0 | 0 | 0 | 0 | 0 | 0 | 0 | 0 | 0 |  |  | 0 | 0 | 0
1241 | 80S-FCAW | 24 | 7440020 | Nickel | 2.01e-07 | 4.3222e-11 | 25YrCancerDerived_InhSoilDerm | * | 4.3222e-11 | 0 | 0 | 0 | 0 | 0 | 0 | 0 | 0 | 0 | 0 | 0 | INHALATION |  | 0 | 0 | 0
1242 | 80S-FCAW | 24 | 7723140 | Phosphorus | 1.15e-07 | 0 | 25YrCancerDerived_InhSoilDerm | * | 0 | 0 | 0 | 0 | 0 | 0 | 0 | 0 | 0 | 0 | 0 | 0 |  |  | 0 | 0 | 0
1243 | 80S-FCAW | 24 | 7439921 | Lead | 0 | 0 | 25YrCancerDerived_InhSoilDerm | * | 0 | 0 | 0 | 0 | 0 | 0 | 0 | 0 | 0 | 0 | 0 | 0 |  |  | 0 | 0 | 0
1244 | 80S-FCAW | 24 | 7440622 | Vanadium | 0 | 0 | 25YrCancerDerived_InhSoilDerm | * | 0 | 0 | 0 | 0 | 0 | 0 | 0 | 0 | 0 | 0 | 0 | 0 |  |  | 0 | 0 | 0
1245 | 80S-FCAW | 24 | 7440666 | Zinc | 0 | 0 | 25YrCancerDerived_InhSoilDerm | * | 0 | 0 | 0 | 0 | 0 | 0 | 0 | 0 | 0 | 0 | 0 | 0 |  |  | 0 | 0 | 0
1246 | 90S-FCAW | 24 | 7429905 | Aluminum | 0 | 0 | 25YrCancerDerived_InhSoilDerm | * | 0 | 0 | 0 | 0 | 0 | 0 | 0 | 0 | 0 | 0 | 0 | 0 |  |  | 0 | 0 | 0
1247 | 90S-FCAW | 24 | 1344281 | Alumin Oxide | 0 | 0 | 25YrCancerDerived_InhSoilDerm | * | 0 | 0 | 0 | 0 | 0 | 0 | 0 | 0 | 0 | 0 | 0 | 0 |  |  | 0 | 0 | 0
1248 | 90S-FCAW | 24 | 7440417 | Beryllium | 0 | 0 | 25YrCancerDerived_InhSoilDerm | * | 0 | 0 | 0 | 0 | 0 | 0 | 0 | 0 | 0 | 0 | 0 | 0 |  |  | 0 | 0 | 0
1249 | 90S-FCAW | 24 | 7440439 | Cadmium | 0 | 0 | 25YrCancerDerived_InhSoilDerm | * | 0 | 0 | 0 | 0 | 0 | 0 | 0 | 0 | 0 | 0 | 0 | 0 |  |  | 0 | 0 | 0
1250 | 90S-FCAW | 24 | 7440484 | Cobalt | 0 | 0 | 25YrCancerDerived_InhSoilDerm | * | 0 | 0 | 0 | 0 | 0 | 0 | 0 | 0 | 0 | 0 | 0 | 0 |  |  | 0 | 0 | 0
1251 | 90S-FCAW | 24 | 7440473 | Chromium | 2.41e-05 | 0 | 25YrCancerDerived_InhSoilDerm | * | 0 | 0 | 0 | 0 | 0 | 0 | 0 | 0 | 0 | 0 | 0 | 0 |  |  | 0 | 0 | 0
1252 | 90S-FCAW | 24 | 18540299 | Cr(VI) | 2.41e-06 | 2.92e-07 | 25YrCancerDerived_InhSoilDerm | * | 2.9044e-07 | 1.4644e-09 | 1.0153e-10 | 0 | 0 | 0 | 0 | 0 | 0 | 0 | 0 | 0 | INHALATION | SOIL | 0 | 0 | 0
1253 | 90S-FCAW | 24 | 1175 | Silica, Crystln | 0 | 0 | 25YrCancerDerived_InhSoilDerm | * | 0 | 0 | 0 | 0 | 0 | 0 | 0 | 0 | 0 | 0 | 0 | 0 |  |  | 0 | 0 | 0
1254 | 90S-FCAW | 24 | 7440508 | Copper | 8.03e-07 | 0 | 25YrCancerDerived_InhSoilDerm | * | 0 | 0 | 0 | 0 | 0 | 0 | 0 | 0 | 0 | 0 | 0 | 0 |  |  | 0 | 0 | 0
1255 | 90S-FCAW | 24 | 7439965 | Manganese | 5.82e-06 | 0 | 25YrCancerDerived_InhSoilDerm | * | 0 | 0 | 0 | 0 | 0 | 0 | 0 | 0 | 0 | 0 | 0 | 0 |  |  | 0 | 0 | 0
1256 | 90S-FCAW | 24 | 7440020 | Nickel | 4.01e-07 | 8.6229e-11 | 25YrCancerDerived_InhSoilDerm | * | 8.6229e-11 | 0 | 0 | 0 | 0 | 0 | 0 | 0 | 0 | 0 | 0 | 0 | INHALATION |  | 0 | 0 | 0
1257 | 90S-FCAW | 24 | 7723140 | Phosphorus | 4.78e-08 | 0 | 25YrCancerDerived_InhSoilDerm | * | 0 | 0 | 0 | 0 | 0 | 0 | 0 | 0 | 0 | 0 | 0 | 0 |  |  | 0 | 0 | 0
1258 | 90S-FCAW | 24 | 7439921 | Lead | 0 | 0 | 25YrCancerDerived_InhSoilDerm | * | 0 | 0 | 0 | 0 | 0 | 0 | 0 | 0 | 0 | 0 | 0 | 0 |  |  | 0 | 0 | 0
1259 | 90S-FCAW | 24 | 7440622 | Vanadium | 0 | 0 | 25YrCancerDerived_InhSoilDerm | * | 0 | 0 | 0 | 0 | 0 | 0 | 0 | 0 | 0 | 0 | 0 | 0 |  |  | 0 | 0 | 0
1260 | 90S-FCAW | 24 | 7440666 | Zinc | 0 | 0 | 25YrCancerDerived_InhSoilDerm | * | 0 | 0 | 0 | 0 | 0 | 0 | 0 | 0 | 0 | 0 | 0 | 0 |  |  | 0 | 0 | 0
1261 | 5786-FCAW | 24 | 7429905 | Aluminum | 0 | 0 | 25YrCancerDerived_InhSoilDerm | * | 0 | 0 | 0 | 0 | 0 | 0 | 0 | 0 | 0 | 0 | 0 | 0 |  |  | 0 | 0 | 0
1262 | 5786-FCAW | 24 | 1344281 | Alumin Oxide | 0 | 0 | 25YrCancerDerived_InhSoilDerm | * | 0 | 0 | 0 | 0 | 0 | 0 | 0 | 0 | 0 | 0 | 0 | 0 |  |  | 0 | 0 | 0
1263 | 5786-FCAW | 24 | 7440417 | Beryllium | 0 | 0 | 25YrCancerDerived_InhSoilDerm | * | 0 | 0 | 0 | 0 | 0 | 0 | 0 | 0 | 0 | 0 | 0 | 0 |  |  | 0 | 0 | 0
1264 | 5786-FCAW | 24 | 7440439 | Cadmium | 0 | 0 | 25YrCancerDerived_InhSoilDerm | * | 0 | 0 | 0 | 0 | 0 | 0 | 0 | 0 | 0 | 0 | 0 | 0 |  |  | 0 | 0 | 0
1265 | 5786-FCAW | 24 | 7440484 | Cobalt | 2.51e-05 | 1.6014e-07 | 25YrCancerDerived_InhSoilDerm | * | 1.6014e-07 | 0 | 0 | 0 | 0 | 0 | 0 | 0 | 0 | 0 | 0 | 0 | INHALATION |  | 0 | 0 | 0
1266 | 5786-FCAW | 24 | 7440473 | Chromium | 5.02e-05 | 0 | 25YrCancerDerived_InhSoilDerm | * | 0 | 0 | 0 | 0 | 0 | 0 | 0 | 0 | 0 | 0 | 0 | 0 |  |  | 0 | 0 | 0
1267 | 5786-FCAW | 24 | 18540299 | Cr(VI) | 5.02e-06 | 6.0824e-07 | 25YrCancerDerived_InhSoilDerm | * | 6.0498e-07 | 3.0502e-09 | 2.1148e-10 | 0 | 0 | 0 | 0 | 0 | 0 | 0 | 0 | 0 | INHALATION | SOIL | 0 | 0 | 0
1268 | 5786-FCAW | 24 | 1175 | Silica, Crystln | 0 | 0 | 25YrCancerDerived_InhSoilDerm | * | 0 | 0 | 0 | 0 | 0 | 0 | 0 | 0 | 0 | 0 | 0 | 0 |  |  | 0 | 0 | 0
1269 | 5786-FCAW | 24 | 7440508 | Copper | 0 | 0 | 25YrCancerDerived_InhSoilDerm | * | 0 | 0 | 0 | 0 | 0 | 0 | 0 | 0 | 0 | 0 | 0 | 0 |  |  | 0 | 0 | 0
1270 | 5786-FCAW | 24 | 7439965 | Manganese | 1e-05 | 0 | 25YrCancerDerived_InhSoilDerm | * | 0 | 0 | 0 | 0 | 0 | 0 | 0 | 0 | 0 | 0 | 0 | 0 |  |  | 0 | 0 | 0
1271 | 5786-FCAW | 24 | 7440020 | Nickel | 0.000632 | 1.359e-07 | 25YrCancerDerived_InhSoilDerm | * | 1.359e-07 | 0 | 0 | 0 | 0 | 0 | 0 | 0 | 0 | 0 | 0 | 0 | INHALATION |  | 0 | 0 | 0
1272 | 5786-FCAW | 24 | 7723140 | Phosphorus | 0 | 0 | 25YrCancerDerived_InhSoilDerm | * | 0 | 0 | 0 | 0 | 0 | 0 | 0 | 0 | 0 | 0 | 0 | 0 |  |  | 0 | 0 | 0
1273 | 5786-FCAW | 24 | 7439921 | Lead | 0 | 0 | 25YrCancerDerived_InhSoilDerm | * | 0 | 0 | 0 | 0 | 0 | 0 | 0 | 0 | 0 | 0 | 0 | 0 |  |  | 0 | 0 | 0
1274 | 5786-FCAW | 24 | 7440622 | Vanadium | 6.02e-06 | 0 | 25YrCancerDerived_InhSoilDerm | * | 0 | 0 | 0 | 0 | 0 | 0 | 0 | 0 | 0 | 0 | 0 | 0 |  |  | 0 | 0 | 0
1275 | 5786-FCAW | 24 | 7440666 | Zinc | 0 | 0 | 25YrCancerDerived_InhSoilDerm | * | 0 | 0 | 0 | 0 | 0 | 0 | 0 | 0 | 0 | 0 | 0 | 0 |  |  | 0 | 0 | 0
1276 | 4643-FCAW | 24 | 7429905 | Aluminum | 0 | 0 | 25YrCancerDerived_InhSoilDerm | * | 0 | 0 | 0 | 0 | 0 | 0 | 0 | 0 | 0 | 0 | 0 | 0 |  |  | 0 | 0 | 0
1277 | 4643-FCAW | 24 | 1344281 | Alumin Oxide | 0 | 0 | 25YrCancerDerived_InhSoilDerm | * | 0 | 0 | 0 | 0 | 0 | 0 | 0 | 0 | 0 | 0 | 0 | 0 |  |  | 0 | 0 | 0
1278 | 4643-FCAW | 24 | 7440417 | Beryllium | 8.03e-09 | 1.5939e-11 | 25YrCancerDerived_InhSoilDerm | * | 1.5939e-11 | 0 | 0 | 0 | 0 | 0 | 0 | 0 | 0 | 0 | 0 | 0 | INHALATION |  | 0 | 0 | 0
1279 | 4643-FCAW | 24 | 7440439 | Cadmium | 0 | 0 | 25YrCancerDerived_InhSoilDerm | * | 0 | 0 | 0 | 0 | 0 | 0 | 0 | 0 | 0 | 0 | 0 | 0 |  |  | 0 | 0 | 0
1280 | 4643-FCAW | 24 | 7440484 | Cobalt | 0 | 0 | 25YrCancerDerived_InhSoilDerm | * | 0 | 0 | 0 | 0 | 0 | 0 | 0 | 0 | 0 | 0 | 0 | 0 |  |  | 0 | 0 | 0
1281 | 4643-FCAW | 24 | 7440473 | Chromium | 0 | 0 | 25YrCancerDerived_InhSoilDerm | * | 0 | 0 | 0 | 0 | 0 | 0 | 0 | 0 | 0 | 0 | 0 | 0 |  |  | 0 | 0 | 0
1282 | 4643-FCAW | 24 | 18540299 | Cr(VI) | 0 | 0 | 25YrCancerDerived_InhSoilDerm | * | 0 | 0 | 0 | 0 | 0 | 0 | 0 | 0 | 0 | 0 | 0 | 0 |  |  | 0 | 0 | 0
1283 | 4643-FCAW | 24 | 1175 | Silica, Crystln | 0 | 0 | 25YrCancerDerived_InhSoilDerm | * | 0 | 0 | 0 | 0 | 0 | 0 | 0 | 0 | 0 | 0 | 0 | 0 |  |  | 0 | 0 | 0
1284 | 4643-FCAW | 24 | 7440508 | Copper | 1e-06 | 0 | 25YrCancerDerived_InhSoilDerm | * | 0 | 0 | 0 | 0 | 0 | 0 | 0 | 0 | 0 | 0 | 0 | 0 |  |  | 0 | 0 | 0
1285 | 4643-FCAW | 24 | 7439965 | Manganese | 5.02e-07 | 0 | 25YrCancerDerived_InhSoilDerm | * | 0 | 0 | 0 | 0 | 0 | 0 | 0 | 0 | 0 | 0 | 0 | 0 |  |  | 0 | 0 | 0
1286 | 4643-FCAW | 24 | 7440020 | Nickel | 0 | 0 | 25YrCancerDerived_InhSoilDerm | * | 0 | 0 | 0 | 0 | 0 | 0 | 0 | 0 | 0 | 0 | 0 | 0 |  |  | 0 | 0 | 0
1287 | 4643-FCAW | 24 | 7723140 | Phosphorus | 0 | 0 | 25YrCancerDerived_InhSoilDerm | * | 0 | 0 | 0 | 0 | 0 | 0 | 0 | 0 | 0 | 0 | 0 | 0 |  |  | 0 | 0 | 0
1288 | 4643-FCAW | 24 | 7439921 | Lead | 0 | 0 | 25YrCancerDerived_InhSoilDerm | * | 0 | 0 | 0 | 0 | 0 | 0 | 0 | 0 | 0 | 0 | 0 | 0 |  |  | 0 | 0 | 0
1289 | 4643-FCAW | 24 | 7440622 | Vanadium | 0 | 0 | 25YrCancerDerived_InhSoilDerm | * | 0 | 0 | 0 | 0 | 0 | 0 | 0 | 0 | 0 | 0 | 0 | 0 |  |  | 0 | 0 | 0
1290 | 4643-FCAW | 24 | 7440666 | Zinc | 1e-06 | 0 | 25YrCancerDerived_InhSoilDerm | * | 0 | 0 | 0 | 0 | 0 | 0 | 0 | 0 | 0 | 0 | 0 | 0 |  |  | 0 | 0 | 0
1291 | 9015-FCAW | 24 | 7429905 | Aluminum | 0 | 0 | 25YrCancerDerived_InhSoilDerm | * | 0 | 0 | 0 | 0 | 0 | 0 | 0 | 0 | 0 | 0 | 0 | 0 |  |  | 0 | 0 | 0
1292 | 9015-FCAW | 24 | 1344281 | Alumin Oxide | 0 | 0 | 25YrCancerDerived_InhSoilDerm | * | 0 | 0 | 0 | 0 | 0 | 0 | 0 | 0 | 0 | 0 | 0 | 0 |  |  | 0 | 0 | 0
1293 | 9015-FCAW | 24 | 7440417 | Beryllium | 0 | 0 | 25YrCancerDerived_InhSoilDerm | * | 0 | 0 | 0 | 0 | 0 | 0 | 0 | 0 | 0 | 0 | 0 | 0 |  |  | 0 | 0 | 0
1294 | 9015-FCAW | 24 | 7440439 | Cadmium | 0 | 0 | 25YrCancerDerived_InhSoilDerm | * | 0 | 0 | 0 | 0 | 0 | 0 | 0 | 0 | 0 | 0 | 0 | 0 |  |  | 0 | 0 | 0
1295 | 9015-FCAW | 24 | 7440484 | Cobalt | 0 | 0 | 25YrCancerDerived_InhSoilDerm | * | 0 | 0 | 0 | 0 | 0 | 0 | 0 | 0 | 0 | 0 | 0 | 0 |  |  | 0 | 0 | 0
1296 | 9015-FCAW | 24 | 7440473 | Chromium | 0.0001 | 0 | 25YrCancerDerived_InhSoilDerm | * | 0 | 0 | 0 | 0 | 0 | 0 | 0 | 0 | 0 | 0 | 0 | 0 |  |  | 0 | 0 | 0
1297 | 9015-FCAW | 24 | 18540299 | Cr(VI) | 1e-05 | 1.2116e-06 | 25YrCancerDerived_InhSoilDerm | * | 1.2051e-06 | 6.0762e-09 | 4.2128e-10 | 0 | 0 | 0 | 0 | 0 | 0 | 0 | 0 | 0 | INHALATION | SOIL | 0 | 0 | 0
1298 | 9015-FCAW | 24 | 1175 | Silica, Crystln | 1e-05 | 0 | 25YrCancerDerived_InhSoilDerm | * | 0 | 0 | 0 | 0 | 0 | 0 | 0 | 0 | 0 | 0 | 0 | 0 |  |  | 0 | 0 | 0
1299 | 9015-FCAW | 24 | 7440508 | Copper | 0 | 0 | 25YrCancerDerived_InhSoilDerm | * | 0 | 0 | 0 | 0 | 0 | 0 | 0 | 0 | 0 | 0 | 0 | 0 |  |  | 0 | 0 | 0
1300 | 9015-FCAW | 24 | 7439965 | Manganese | 5.02e-05 | 0 | 25YrCancerDerived_InhSoilDerm | * | 0 | 0 | 0 | 0 | 0 | 0 | 0 | 0 | 0 | 0 | 0 | 0 |  |  | 0 | 0 | 0
1301 | 9015-FCAW | 24 | 7440020 | Nickel | 1e-05 | 2.1503e-09 | 25YrCancerDerived_InhSoilDerm | * | 2.1503e-09 | 0 | 0 | 0 | 0 | 0 | 0 | 0 | 0 | 0 | 0 | 0 | INHALATION |  | 0 | 0 | 0
1302 | 9015-FCAW | 24 | 7723140 | Phosphorus | 0 | 0 | 25YrCancerDerived_InhSoilDerm | * | 0 | 0 | 0 | 0 | 0 | 0 | 0 | 0 | 0 | 0 | 0 | 0 |  |  | 0 | 0 | 0
1303 | 9015-FCAW | 24 | 7439921 | Lead | 0 | 0 | 25YrCancerDerived_InhSoilDerm | * | 0 | 0 | 0 | 0 | 0 | 0 | 0 | 0 | 0 | 0 | 0 | 0 |  |  | 0 | 0 | 0
1304 | 9015-FCAW | 24 | 7440622 | Vanadium | 0 | 0 | 25YrCancerDerived_InhSoilDerm | * | 0 | 0 | 0 | 0 | 0 | 0 | 0 | 0 | 0 | 0 | 0 | 0 |  |  | 0 | 0 | 0
1305 | 9015-FCAW | 24 | 7440666 | Zinc | 0 | 0 | 25YrCancerDerived_InhSoilDerm | * | 0 | 0 | 0 | 0 | 0 | 0 | 0 | 0 | 0 | 0 | 0 | 0 |  |  | 0 | 0 | 0
1306 | Ti-2-FCAW | 24 | 7429905 | Aluminum | 0 | 0 | 25YrCancerDerived_InhSoilDerm | * | 0 | 0 | 0 | 0 | 0 | 0 | 0 | 0 | 0 | 0 | 0 | 0 |  |  | 0 | 0 | 0
1307 | Ti-2-FCAW | 24 | 1344281 | Alumin Oxide | 0 | 0 | 25YrCancerDerived_InhSoilDerm | * | 0 | 0 | 0 | 0 | 0 | 0 | 0 | 0 | 0 | 0 | 0 | 0 |  |  | 0 | 0 | 0
1308 | Ti-2-FCAW | 24 | 7440417 | Beryllium | 0 | 0 | 25YrCancerDerived_InhSoilDerm | * | 0 | 0 | 0 | 0 | 0 | 0 | 0 | 0 | 0 | 0 | 0 | 0 |  |  | 0 | 0 | 0
1309 | Ti-2-FCAW | 24 | 7440439 | Cadmium | 0 | 0 | 25YrCancerDerived_InhSoilDerm | * | 0 | 0 | 0 | 0 | 0 | 0 | 0 | 0 | 0 | 0 | 0 | 0 |  |  | 0 | 0 | 0
1310 | Ti-2-FCAW | 24 | 7440484 | Cobalt | 0 | 0 | 25YrCancerDerived_InhSoilDerm | * | 0 | 0 | 0 | 0 | 0 | 0 | 0 | 0 | 0 | 0 | 0 | 0 |  |  | 0 | 0 | 0
1311 | Ti-2-FCAW | 24 | 7440473 | Chromium | 0 | 0 | 25YrCancerDerived_InhSoilDerm | * | 0 | 0 | 0 | 0 | 0 | 0 | 0 | 0 | 0 | 0 | 0 | 0 |  |  | 0 | 0 | 0
1312 | Ti-2-FCAW | 24 | 18540299 | Cr(VI) | 0 | 0 | 25YrCancerDerived_InhSoilDerm | * | 0 | 0 | 0 | 0 | 0 | 0 | 0 | 0 | 0 | 0 | 0 | 0 |  |  | 0 | 0 | 0
1313 | Ti-2-FCAW | 24 | 1175 | Silica, Crystln | 0 | 0 | 25YrCancerDerived_InhSoilDerm | * | 0 | 0 | 0 | 0 | 0 | 0 | 0 | 0 | 0 | 0 | 0 | 0 |  |  | 0 | 0 | 0
1314 | Ti-2-FCAW | 24 | 7440508 | Copper | 0 | 0 | 25YrCancerDerived_InhSoilDerm | * | 0 | 0 | 0 | 0 | 0 | 0 | 0 | 0 | 0 | 0 | 0 | 0 |  |  | 0 | 0 | 0
1315 | Ti-2-FCAW | 24 | 7439965 | Manganese | 0 | 0 | 25YrCancerDerived_InhSoilDerm | * | 0 | 0 | 0 | 0 | 0 | 0 | 0 | 0 | 0 | 0 | 0 | 0 |  |  | 0 | 0 | 0
1316 | Ti-2-FCAW | 24 | 7440020 | Nickel | 0 | 0 | 25YrCancerDerived_InhSoilDerm | * | 0 | 0 | 0 | 0 | 0 | 0 | 0 | 0 | 0 | 0 | 0 | 0 |  |  | 0 | 0 | 0
1317 | Ti-2-FCAW | 24 | 7723140 | Phosphorus | 0 | 0 | 25YrCancerDerived_InhSoilDerm | * | 0 | 0 | 0 | 0 | 0 | 0 | 0 | 0 | 0 | 0 | 0 | 0 |  |  | 0 | 0 | 0
1318 | Ti-2-FCAW | 24 | 7439921 | Lead | 0 | 0 | 25YrCancerDerived_InhSoilDerm | * | 0 | 0 | 0 | 0 | 0 | 0 | 0 | 0 | 0 | 0 | 0 | 0 |  |  | 0 | 0 | 0
1319 | Ti-2-FCAW | 24 | 7440622 | Vanadium | 0 | 0 | 25YrCancerDerived_InhSoilDerm | * | 0 | 0 | 0 | 0 | 0 | 0 | 0 | 0 | 0 | 0 | 0 | 0 |  |  | 0 | 0 | 0
1320 | Ti-2-FCAW | 24 | 7440666 | Zinc | 0 | 0 | 25YrCancerDerived_InhSoilDerm | * | 0 | 0 | 0 | 0 | 0 | 0 | 0 | 0 | 0 | 0 | 0 | 0 |  |  | 0 | 0 | 0
1321 | INCO 62-FCAW | 24 | 7429905 | Aluminum | 0 | 0 | 25YrCancerDerived_InhSoilDerm | * | 0 | 0 | 0 | 0 | 0 | 0 | 0 | 0 | 0 | 0 | 0 | 0 |  |  | 0 | 0 | 0
1322 | INCO 62-FCAW | 24 | 1344281 | Alumin Oxide | 0 | 0 | 25YrCancerDerived_InhSoilDerm | * | 0 | 0 | 0 | 0 | 0 | 0 | 0 | 0 | 0 | 0 | 0 | 0 |  |  | 0 | 0 | 0
1323 | INCO 63-FCAW | 24 | 7440417 | Beryllium | 0 | 0 | 25YrCancerDerived_InhSoilDerm | * | 0 | 0 | 0 | 0 | 0 | 0 | 0 | 0 | 0 | 0 | 0 | 0 |  |  | 0 | 0 | 0
1324 | INCO 64-FCAW | 24 | 7440439 | Cadmium | 0 | 0 | 25YrCancerDerived_InhSoilDerm | * | 0 | 0 | 0 | 0 | 0 | 0 | 0 | 0 | 0 | 0 | 0 | 0 |  |  | 0 | 0 | 0
1325 | INCO 65-FCAW | 24 | 7440484 | Cobalt | 0 | 0 | 25YrCancerDerived_InhSoilDerm | * | 0 | 0 | 0 | 0 | 0 | 0 | 0 | 0 | 0 | 0 | 0 | 0 |  |  | 0 | 0 | 0
1326 | INCO 66-FCAW | 24 | 7440473 | Chromium | 0.000171 | 0 | 25YrCancerDerived_InhSoilDerm | * | 0 | 0 | 0 | 0 | 0 | 0 | 0 | 0 | 0 | 0 | 0 | 0 |  |  | 0 | 0 | 0
1327 | INCO 67-FCAW | 24 | 18540299 | Cr(VI) | 1.71e-05 | 2.0719e-06 | 25YrCancerDerived_InhSoilDerm | * | 2.0608e-06 | 1.039e-08 | 7.2039e-10 | 0 | 0 | 0 | 0 | 0 | 0 | 0 | 0 | 0 | INHALATION | SOIL | 0 | 0 | 0
1328 | INCO 68-FCAW | 24 | 1175 | Silica, Crystln | 0 | 0 | 25YrCancerDerived_InhSoilDerm | * | 0 | 0 | 0 | 0 | 0 | 0 | 0 | 0 | 0 | 0 | 0 | 0 |  |  | 0 | 0 | 0
1329 | INCO 69-FCAW | 24 | 7440508 | Copper | 5.02e-06 | 0 | 25YrCancerDerived_InhSoilDerm | * | 0 | 0 | 0 | 0 | 0 | 0 | 0 | 0 | 0 | 0 | 0 | 0 |  |  | 0 | 0 | 0
1330 | INCO 70-FCAW | 24 | 7439965 | Manganese | 1e-05 | 0 | 25YrCancerDerived_InhSoilDerm | * | 0 | 0 | 0 | 0 | 0 | 0 | 0 | 0 | 0 | 0 | 0 | 0 |  |  | 0 | 0 | 0
1331 | INCO 71-FCAW | 24 | 7440020 | Nickel | 0.000702 | 1.5095e-07 | 25YrCancerDerived_InhSoilDerm | * | 1.5095e-07 | 0 | 0 | 0 | 0 | 0 | 0 | 0 | 0 | 0 | 0 | 0 | INHALATION |  | 0 | 0 | 0
1332 | INCO 72-FCAW | 24 | 7723140 | Phosphorus | 2.87e-07 | 0 | 25YrCancerDerived_InhSoilDerm | * | 0 | 0 | 0 | 0 | 0 | 0 | 0 | 0 | 0 | 0 | 0 | 0 |  |  | 0 | 0 | 0
1333 | INCO 73-FCAW | 24 | 7439921 | Lead | 0 | 0 | 25YrCancerDerived_InhSoilDerm | * | 0 | 0 | 0 | 0 | 0 | 0 | 0 | 0 | 0 | 0 | 0 | 0 |  |  | 0 | 0 | 0
1334 | INCO 74-FCAW | 24 | 7440622 | Vanadium | 0 | 0 | 25YrCancerDerived_InhSoilDerm | * | 0 | 0 | 0 | 0 | 0 | 0 | 0 | 0 | 0 | 0 | 0 | 0 |  |  | 0 | 0 | 0
1335 | INCO 75-FCAW | 24 | 7440666 | Zinc | 0 | 0 | 25YrCancerDerived_InhSoilDerm | * | 0 | 0 | 0 | 0 | 0 | 0 | 0 | 0 | 0 | 0 | 0 | 0 |  |  | 0 | 0 | 0
1336 | L-56-FCAW | 24 | 7429905 | Aluminum | 0 | 0 | 25YrCancerDerived_InhSoilDerm | * | 0 | 0 | 0 | 0 | 0 | 0 | 0 | 0 | 0 | 0 | 0 | 0 |  |  | 0 | 0 | 0
1337 | L-56-FCAW | 24 | 1344281 | Alumin Oxide | 0 | 0 | 25YrCancerDerived_InhSoilDerm | * | 0 | 0 | 0 | 0 | 0 | 0 | 0 | 0 | 0 | 0 | 0 | 0 |  |  | 0 | 0 | 0
1338 | L-56-FCAW | 24 | 7440417 | Beryllium | 0 | 0 | 25YrCancerDerived_InhSoilDerm | * | 0 | 0 | 0 | 0 | 0 | 0 | 0 | 0 | 0 | 0 | 0 | 0 |  |  | 0 | 0 | 0
1339 | L-56-FCAW | 24 | 7440439 | Cadmium | 0 | 0 | 25YrCancerDerived_InhSoilDerm | * | 0 | 0 | 0 | 0 | 0 | 0 | 0 | 0 | 0 | 0 | 0 | 0 |  |  | 0 | 0 | 0
1340 | L-56-FCAW | 24 | 7440484 | Cobalt | 0 | 0 | 25YrCancerDerived_InhSoilDerm | * | 0 | 0 | 0 | 0 | 0 | 0 | 0 | 0 | 0 | 0 | 0 | 0 |  |  | 0 | 0 | 0
1341 | L-56-FCAW | 24 | 7440473 | Chromium | 0 | 0 | 25YrCancerDerived_InhSoilDerm | * | 0 | 0 | 0 | 0 | 0 | 0 | 0 | 0 | 0 | 0 | 0 | 0 |  |  | 0 | 0 | 0
1342 | L-56-FCAW | 24 | 18540299 | Cr(VI) | 0 | 0 | 25YrCancerDerived_InhSoilDerm | * | 0 | 0 | 0 | 0 | 0 | 0 | 0 | 0 | 0 | 0 | 0 | 0 |  |  | 0 | 0 | 0
1343 | L-56-FCAW | 24 | 1175 | Silica, Crystln | 0 | 0 | 25YrCancerDerived_InhSoilDerm | * | 0 | 0 | 0 | 0 | 0 | 0 | 0 | 0 | 0 | 0 | 0 | 0 |  |  | 0 | 0 | 0
1344 | L-56-FCAW | 24 | 7440508 | Copper | 0 | 0 | 25YrCancerDerived_InhSoilDerm | * | 0 | 0 | 0 | 0 | 0 | 0 | 0 | 0 | 0 | 0 | 0 | 0 |  |  | 0 | 0 | 0
1345 | L-56-FCAW | 24 | 7439965 | Manganese | 5.02e-05 | 0 | 25YrCancerDerived_InhSoilDerm | * | 0 | 0 | 0 | 0 | 0 | 0 | 0 | 0 | 0 | 0 | 0 | 0 |  |  | 0 | 0 | 0
1346 | L-56-FCAW | 24 | 7440020 | Nickel | 0 | 0 | 25YrCancerDerived_InhSoilDerm | * | 0 | 0 | 0 | 0 | 0 | 0 | 0 | 0 | 0 | 0 | 0 | 0 |  |  | 0 | 0 | 0
1347 | L-56-FCAW | 24 | 7723140 | Phosphorus | 0 | 0 | 25YrCancerDerived_InhSoilDerm | * | 0 | 0 | 0 | 0 | 0 | 0 | 0 | 0 | 0 | 0 | 0 | 0 |  |  | 0 | 0 | 0
1348 | L-56-FCAW | 24 | 7439921 | Lead | 0 | 0 | 25YrCancerDerived_InhSoilDerm | * | 0 | 0 | 0 | 0 | 0 | 0 | 0 | 0 | 0 | 0 | 0 | 0 |  |  | 0 | 0 | 0
1349 | L-56-FCAW | 24 | 7440622 | Vanadium | 0 | 0 | 25YrCancerDerived_InhSoilDerm | * | 0 | 0 | 0 | 0 | 0 | 0 | 0 | 0 | 0 | 0 | 0 | 0 |  |  | 0 | 0 | 0
1350 | L-56-FCAW | 24 | 7440666 | Zinc | 0 | 0 | 25YrCancerDerived_InhSoilDerm | * | 0 | 0 | 0 | 0 | 0 | 0 | 0 | 0 | 0 | 0 | 0 | 0 |  |  | 0 | 0 | 0
1351 | M12K-SAW | 24 | 7429905 | Aluminum | 0 | 0 | 25YrCancerDerived_InhSoilDerm | * | 0 | 0 | 0 | 0 | 0 | 0 | 0 | 0 | 0 | 0 | 0 | 0 |  |  | 0 | 0 | 0
1352 | M12K-SAW | 24 | 1344281 | Alumin Oxide | 0 | 0 | 25YrCancerDerived_InhSoilDerm | * | 0 | 0 | 0 | 0 | 0 | 0 | 0 | 0 | 0 | 0 | 0 | 0 |  |  | 0 | 0 | 0
1353 | M12K-SAW | 24 | 7440417 | Beryllium | 0 | 0 | 25YrCancerDerived_InhSoilDerm | * | 0 | 0 | 0 | 0 | 0 | 0 | 0 | 0 | 0 | 0 | 0 | 0 |  |  | 0 | 0 | 0
1354 | M12K-SAW | 24 | 7440439 | Cadmium | 0 | 0 | 25YrCancerDerived_InhSoilDerm | * | 0 | 0 | 0 | 0 | 0 | 0 | 0 | 0 | 0 | 0 | 0 | 0 |  |  | 0 | 0 | 0
1355 | M12K-SAW | 24 | 7440484 | Cobalt | 0 | 0 | 25YrCancerDerived_InhSoilDerm | * | 0 | 0 | 0 | 0 | 0 | 0 | 0 | 0 | 0 | 0 | 0 | 0 |  |  | 0 | 0 | 0
1356 | M12K-SAW | 24 | 7440473 | Chromium | 0 | 0 | 25YrCancerDerived_InhSoilDerm | * | 0 | 0 | 0 | 0 | 0 | 0 | 0 | 0 | 0 | 0 | 0 | 0 |  |  | 0 | 0 | 0
1357 | M12K-SAW | 24 | 18540299 | Cr(VI) | 0 | 0 | 25YrCancerDerived_InhSoilDerm | * | 0 | 0 | 0 | 0 | 0 | 0 | 0 | 0 | 0 | 0 | 0 | 0 |  |  | 0 | 0 | 0
1358 | M12K-SAW | 24 | 1175 | Silica, Crystln | 0 | 0 | 25YrCancerDerived_InhSoilDerm | * | 0 | 0 | 0 | 0 | 0 | 0 | 0 | 0 | 0 | 0 | 0 | 0 |  |  | 0 | 0 | 0
1359 | M12K-SAW | 24 | 7440508 | Copper | 8.78e-09 | 0 | 25YrCancerDerived_InhSoilDerm | * | 0 | 0 | 0 | 0 | 0 | 0 | 0 | 0 | 0 | 0 | 0 | 0 |  |  | 0 | 0 | 0
1360 | M12K-SAW | 24 | 7439965 | Manganese | 3.14e-08 | 0 | 25YrCancerDerived_InhSoilDerm | * | 0 | 0 | 0 | 0 | 0 | 0 | 0 | 0 | 0 | 0 | 0 | 0 |  |  | 0 | 0 | 0
1361 | M12K-SAW | 24 | 7440020 | Nickel | 0 | 0 | 25YrCancerDerived_InhSoilDerm | * | 0 | 0 | 0 | 0 | 0 | 0 | 0 | 0 | 0 | 0 | 0 | 0 |  |  | 0 | 0 | 0
1362 | M12K-SAW | 24 | 7723140 | Phosphorus | 7.52e-10 | 0 | 25YrCancerDerived_InhSoilDerm | * | 0 | 0 | 0 | 0 | 0 | 0 | 0 | 0 | 0 | 0 | 0 | 0 |  |  | 0 | 0 | 0
1363 | M12K-SAW | 24 | 7439921 | Lead | 0 | 0 | 25YrCancerDerived_InhSoilDerm | * | 0 | 0 | 0 | 0 | 0 | 0 | 0 | 0 | 0 | 0 | 0 | 0 |  |  | 0 | 0 | 0
1364 | M12K-SAW | 24 | 7440622 | Vanadium | 0 | 0 | 25YrCancerDerived_InhSoilDerm | * | 0 | 0 | 0 | 0 | 0 | 0 | 0 | 0 | 0 | 0 | 0 | 0 |  |  | 0 | 0 | 0
1365 | M12K-SAW | 24 | 7440666 | Zinc | 0 | 0 | 25YrCancerDerived_InhSoilDerm | * | 0 | 0 | 0 | 0 | 0 | 0 | 0 | 0 | 0 | 0 | 0 | 0 |  |  | 0 | 0 | 0

## rural-KVR-worker-NCChro
*HARP - HRACalc v21081 8/3/2022 3:35:26 PM - Chronic Risk - Input File: C:\Users\samberg\OneDrive - County of San Diego\Welding Files\Modeling\RAST\Worker_HRAInput.hra
INDEX | GRP1 | GRP2 | POLID | POLABBREV | CONC | SCENARIO | CV | CNS | IMMUN | KIDNEY | GILV | REPRO/DEVEL | RESP | SKIN | EYE | BONE/TEETH | ENDO | BLOOD | ODOR | GENERAL | DETAILS | INH_CONC | SOIL_DOSE | DERMAL_DOSE | MMILK_DOSE | WATER_DOSE | FISH_DOSE | CROP_DOSE | BEEF_DOSE | DAIRY_DOSE | PIG_DOSE | CHICKEN_DOSE | EGG_DOSE | 1ST_DRIVER | 2ND_DRIVER | 3RD_DRIVER | PASTURE_CONC | FISH_CONC | WATER_CONC
1 | 14Mn-4Cr-SMAW | 24 | 7429905 | Aluminum | 0 | NonCancerChronicDerived_InhSoilDerm | 0 | 0 | 0 | 0 | 0 | 0 | 0 | 0 | 0 | 0 | 0 | 0 | 0 | 0 | * | 0 | 0 | 0 | 0 | 0 | 0 | 0 | 0 | 0 | 0 | 0 | 0 | INHALATION |  |  | 0 | 0 | 0
2 | 14Mn-4Cr-SMAW | 24 | 1344281 | Alumin Oxide | 0 | NonCancerChronicDerived_InhSoilDerm | 0 | 0 | 0 | 0 | 0 | 0 | 0 | 0 | 0 | 0 | 0 | 0 | 0 | 0 | * | 0 | 0 | 0 | 0 | 0 | 0 | 0 | 0 | 0 | 0 | 0 | 0 | INHALATION |  |  | 0 | 0 | 0
3 | 14Mn-4Cr-SMAW | 24 | 7440417 | Beryllium | 0 | NonCancerChronicDerived_InhSoilDerm | 0 | 0 | 0 | 0 | 0 | 0 | 0 | 0 | 0 | 0 | 0 | 0 | 0 | 0 | * | 0 | 0 | 0 | 0 | 0 | 0 | 0 | 0 | 0 | 0 | 0 | 0 | INHALATION |  |  | 0 | 0 | 0
4 | 14Mn-4Cr-SMAW | 24 | 7440439 | Cadmium | 0 | NonCancerChronicDerived_InhSoilDerm | 0 | 0 | 0 | 0 | 0 | 0 | 0 | 0 | 0 | 0 | 0 | 0 | 0 | 0 | * | 0 | 0 | 0 | 0 | 0 | 0 | 0 | 0 | 0 | 0 | 0 | 0 | INHALATION |  |  | 0 | 0 | 0
5 | 14Mn-4Cr-SMAW | 24 | 7440484 | Cobalt | 0 | NonCancerChronicDerived_InhSoilDerm | 0 | 0 | 0 | 0 | 0 | 0 | 0 | 0 | 0 | 0 | 0 | 0 | 0 | 0 | * | 0 | 0 | 0 | 0 | 0 | 0 | 0 | 0 | 0 | 0 | 0 | 0 | INHALATION |  |  | 0 | 0 | 0
6 | 14Mn-4Cr-SMAW | 24 | 7440473 | Chromium | 0.000243 | NonCancerChronicDerived_InhSoilDerm | 0 | 0 | 0 | 0 | 0 | 0 | 0 | 0 | 0 | 0 | 0 | 0 | 0 | 0 | * | 0.000243 | 0 | 0 | 0 | 0 | 0 | 0 | 0 | 0 | 0 | 0 | 0 | INHALATION |  |  | 0 | 0 | 0
7 | 14Mn-4Cr-SMAW | 24 | 18540299 | Cr(VI) | 0.000134 | NonCancerChronicDerived_InhSoilDerm | 0 | 0 | 0 | 0 | 0 | 0 | 0.00067 | 0 | 0 | 0 | 0 | 3.6455e-05 | 0 | 0 | * | 0.000134 | 6.6569e-07 | 6.3399e-08 | 0 | 0 | 0 | 0 | 0 | 0 | 0 | 0 | 0 | INHALATION | SOIL | DERMAL | 0 | 0 | 0
8 | 14Mn-4Cr-SMAW | 24 | 1175 | Silica, Crystln | 0 | NonCancerChronicDerived_InhSoilDerm | 0 | 0 | 0 | 0 | 0 | 0 | 0 | 0 | 0 | 0 | 0 | 0 | 0 | 0 | * | 0 | 0 | 0 | 0 | 0 | 0 | 0 | 0 | 0 | 0 | 0 | 0 | INHALATION |  |  | 0 | 0 | 0
9 | 14Mn-4Cr-SMAW | 24 | 7440508 | Copper | 0 | NonCancerChronicDerived_InhSoilDerm | 0 | 0 | 0 | 0 | 0 | 0 | 0 | 0 | 0 | 0 | 0 | 0 | 0 | 0 | * | 0 | 0 | 0 | 0 | 0 | 0 | 0 | 0 | 0 | 0 | 0 | 0 | INHALATION |  |  | 0 | 0 | 0
10 | 14Mn-4Cr-SMAW | 24 | 7439965 | Manganese | 0.00406 | NonCancerChronicDerived_InhSoilDerm | 0 | 0.045111 | 0 | 0 | 0 | 0 | 0 | 0 | 0 | 0 | 0 | 0 | 0 | 0 | * | 0.00406 | 0 | 0 | 0 | 0 | 0 | 0 | 0 | 0 | 0 | 0 | 0 | INHALATION |  |  | 0 | 0 | 0
11 | 14Mn-4Cr-SMAW | 24 | 7440020 | Nickel | 0.000299 | NonCancerChronicDerived_InhSoilDerm | 0 | 0 | 0 | 0 | 0 | 0.0001479 | 0.021357 | 0 | 0 | 0 | 0 | 0.021357 | 0 | 0 | * | 0.000299 | 1.4854e-06 | 1.4147e-07 | 0 | 0 | 0 | 0 | 0 | 0 | 0 | 0 | 0 | INHALATION | SOIL | DERMAL | 0 | 0 | 0
12 | 14Mn-4Cr-SMAW | 24 | 7723140 | Phosphorus | 0 | NonCancerChronicDerived_InhSoilDerm | 0 | 0 | 0 | 0 | 0 | 0 | 0 | 0 | 0 | 0 | 0 | 0 | 0 | 0 | * | 0 | 0 | 0 | 0 | 0 | 0 | 0 | 0 | 0 | 0 | 0 | 0 | INHALATION |  |  | 0 | 0 | 0
13 | 14Mn-4Cr-SMAW | 24 | 7439921 | Lead | 0 | NonCancerChronicDerived_InhSoilDerm | 0 | 0 | 0 | 0 | 0 | 0 | 0 | 0 | 0 | 0 | 0 | 0 | 0 | 0 | * | 0 | 0 | 0 | 0 | 0 | 0 | 0 | 0 | 0 | 0 | 0 | 0 | INHALATION |  |  | 0 | 0 | 0
14 | 14Mn-4Cr-SMAW | 24 | 7440622 | Vanadium | 0 | NonCancerChronicDerived_InhSoilDerm | 0 | 0 | 0 | 0 | 0 | 0 | 0 | 0 | 0 | 0 | 0 | 0 | 0 | 0 | * | 0 | 0 | 0 | 0 | 0 | 0 | 0 | 0 | 0 | 0 | 0 | 0 | INHALATION |  |  | 0 | 0 | 0
15 | 14Mn-4Cr-SMAW | 24 | 7440666 | Zinc | 0 | NonCancerChronicDerived_InhSoilDerm | 0 | 0 | 0 | 0 | 0 | 0 | 0 | 0 | 0 | 0 | 0 | 0 | 0 | 0 | * | 0 | 0 | 0 | 0 | 0 | 0 | 0 | 0 | 0 | 0 | 0 | 0 | INHALATION |  |  | 0 | 0 | 0
16 | 11018-SMAW | 24 | 7429905 | Aluminum | 0 | NonCancerChronicDerived_InhSoilDerm | 0 | 0 | 0 | 0 | 0 | 0 | 0 | 0 | 0 | 0 | 0 | 0 | 0 | 0 | * | 0 | 0 | 0 | 0 | 0 | 0 | 0 | 0 | 0 | 0 | 0 | 0 | INHALATION |  |  | 0 | 0 | 0
17 | 11018-SMAW | 24 | 1344281 | Alumin Oxide | 0 | NonCancerChronicDerived_InhSoilDerm | 0 | 0 | 0 | 0 | 0 | 0 | 0 | 0 | 0 | 0 | 0 | 0 | 0 | 0 | * | 0 | 0 | 0 | 0 | 0 | 0 | 0 | 0 | 0 | 0 | 0 | 0 | INHALATION |  |  | 0 | 0 | 0
18 | 11018-SMAW | 24 | 7440417 | Beryllium | 0 | NonCancerChronicDerived_InhSoilDerm | 0 | 0 | 0 | 0 | 0 | 0 | 0 | 0 | 0 | 0 | 0 | 0 | 0 | 0 | * | 0 | 0 | 0 | 0 | 0 | 0 | 0 | 0 | 0 | 0 | 0 | 0 | INHALATION |  |  | 0 | 0 | 0
19 | 11018-SMAW | 24 | 7440439 | Cadmium | 0 | NonCancerChronicDerived_InhSoilDerm | 0 | 0 | 0 | 0 | 0 | 0 | 0 | 0 | 0 | 0 | 0 | 0 | 0 | 0 | * | 0 | 0 | 0 | 0 | 0 | 0 | 0 | 0 | 0 | 0 | 0 | 0 | INHALATION |  |  | 0 | 0 | 0
20 | 11018-SMAW | 24 | 7440484 | Cobalt | 0 | NonCancerChronicDerived_InhSoilDerm | 0 | 0 | 0 | 0 | 0 | 0 | 0 | 0 | 0 | 0 | 0 | 0 | 0 | 0 | * | 0 | 0 | 0 | 0 | 0 | 0 | 0 | 0 | 0 | 0 | 0 | 0 | INHALATION |  |  | 0 | 0 | 0
21 | 11018-SMAW | 24 | 7440473 | Chromium | 2.05e-06 | NonCancerChronicDerived_InhSoilDerm | 0 | 0 | 0 | 0 | 0 | 0 | 0 | 0 | 0 | 0 | 0 | 0 | 0 | 0 | * | 2.05e-06 | 0 | 0 | 0 | 0 | 0 | 0 | 0 | 0 | 0 | 0 | 0 | INHALATION |  |  | 0 | 0 | 0
22 | 11018-SMAW | 24 | 18540299 | Cr(VI) | 1.13e-06 | NonCancerChronicDerived_InhSoilDerm | 0 | 0 | 0 | 0 | 0 | 0 | 5.65e-06 | 0 | 0 | 0 | 0 | 3.0742e-07 | 0 | 0 | * | 1.13e-06 | 5.6137e-09 | 5.3464e-10 | 0 | 0 | 0 | 0 | 0 | 0 | 0 | 0 | 0 | INHALATION | SOIL | DERMAL | 0 | 0 | 0
23 | 11018-SMAW | 24 | 1175 | Silica, Crystln | 4.11e-05 | NonCancerChronicDerived_InhSoilDerm | 0 | 0 | 0 | 0 | 0 | 0 | 1.37e-05 | 0 | 0 | 0 | 0 | 0 | 0 | 0 | * | 4.11e-05 | 0 | 0 | 0 | 0 | 0 | 0 | 0 | 0 | 0 | 0 | 0 | INHALATION |  |  | 0 | 0 | 0
24 | 11018-SMAW | 24 | 7440508 | Copper | 0 | NonCancerChronicDerived_InhSoilDerm | 0 | 0 | 0 | 0 | 0 | 0 | 0 | 0 | 0 | 0 | 0 | 0 | 0 | 0 | * | 0 | 0 | 0 | 0 | 0 | 0 | 0 | 0 | 0 | 0 | 0 | 0 | INHALATION |  |  | 0 | 0 | 0
25 | 11018-SMAW | 24 | 7439965 | Manganese | 0.000242 | NonCancerChronicDerived_InhSoilDerm | 0 | 0.0026889 | 0 | 0 | 0 | 0 | 0 | 0 | 0 | 0 | 0 | 0 | 0 | 0 | * | 0.000242 | 0 | 0 | 0 | 0 | 0 | 0 | 0 | 0 | 0 | 0 | 0 | INHALATION |  |  | 0 | 0 | 0
26 | 11018-SMAW | 24 | 7440020 | Nickel | 4.11e-05 | NonCancerChronicDerived_InhSoilDerm | 0 | 0 | 0 | 0 | 0 | 2.033e-05 | 0.0029357 | 0 | 0 | 0 | 0 | 0.0029357 | 0 | 0 | * | 4.11e-05 | 2.0418e-07 | 1.9446e-08 | 0 | 0 | 0 | 0 | 0 | 0 | 0 | 0 | 0 | INHALATION | SOIL | DERMAL | 0 | 0 | 0
27 | 11018-SMAW | 24 | 7723140 | Phosphorus | 0 | NonCancerChronicDerived_InhSoilDerm | 0 | 0 | 0 | 0 | 0 | 0 | 0 | 0 | 0 | 0 | 0 | 0 | 0 | 0 | * | 0 | 0 | 0 | 0 | 0 | 0 | 0 | 0 | 0 | 0 | 0 | 0 | INHALATION |  |  | 0 | 0 | 0
28 | 11018-SMAW | 24 | 7439921 | Lead | 0 | NonCancerChronicDerived_InhSoilDerm | 0 | 0 | 0 | 0 | 0 | 0 | 0 | 0 | 0 | 0 | 0 | 0 | 0 | 0 | * | 0 | 0 | 0 | 0 | 0 | 0 | 0 | 0 | 0 | 0 | 0 | 0 | INHALATION |  |  | 0 | 0 | 0
29 | 11018-SMAW | 24 | 7440622 | Vanadium | 0 | NonCancerChronicDerived_InhSoilDerm | 0 | 0 | 0 | 0 | 0 | 0 | 0 | 0 | 0 | 0 | 0 | 0 | 0 | 0 | * | 0 | 0 | 0 | 0 | 0 | 0 | 0 | 0 | 0 | 0 | 0 | 0 | INHALATION |  |  | 0 | 0 | 0
30 | 11018-SMAW | 24 | 7440666 | Zinc | 0 | NonCancerChronicDerived_InhSoilDerm | 0 | 0 | 0 | 0 | 0 | 0 | 0 | 0 | 0 | 0 | 0 | 0 | 0 | 0 | * | 0 | 0 | 0 | 0 | 0 | 0 | 0 | 0 | 0 | 0 | 0 | 0 | INHALATION |  |  | 0 | 0 | 0
31 | 308-SMAW | 24 | 7429905 | Aluminum | 0 | NonCancerChronicDerived_InhSoilDerm | 0 | 0 | 0 | 0 | 0 | 0 | 0 | 0 | 0 | 0 | 0 | 0 | 0 | 0 | * | 0 | 0 | 0 | 0 | 0 | 0 | 0 | 0 | 0 | 0 | 0 | 0 | INHALATION |  |  | 0 | 0 | 0
32 | 308-SMAW | 24 | 1344281 | Alumin Oxide | 0 | NonCancerChronicDerived_InhSoilDerm | 0 | 0 | 0 | 0 | 0 | 0 | 0 | 0 | 0 | 0 | 0 | 0 | 0 | 0 | * | 0 | 0 | 0 | 0 | 0 | 0 | 0 | 0 | 0 | 0 | 0 | 0 | INHALATION |  |  | 0 | 0 | 0
33 | 308-SMAW | 24 | 7440417 | Beryllium | 0 | NonCancerChronicDerived_InhSoilDerm | 0 | 0 | 0 | 0 | 0 | 0 | 0 | 0 | 0 | 0 | 0 | 0 | 0 | 0 | * | 0 | 0 | 0 | 0 | 0 | 0 | 0 | 0 | 0 | 0 | 0 | 0 | INHALATION |  |  | 0 | 0 | 0
34 | 308-SMAW | 24 | 7440439 | Cadmium | 0 | NonCancerChronicDerived_InhSoilDerm | 0 | 0 | 0 | 0 | 0 | 0 | 0 | 0 | 0 | 0 | 0 | 0 | 0 | 0 | * | 0 | 0 | 0 | 0 | 0 | 0 | 0 | 0 | 0 | 0 | 0 | 0 | INHALATION |  |  | 0 | 0 | 0
35 | 308-SMAW | 24 | 7440484 | Cobalt | 1.75e-07 | NonCancerChronicDerived_InhSoilDerm | 0 | 0 | 0 | 0 | 0 | 0 | 0 | 0 | 0 | 0 | 0 | 0 | 0 | 0 | * | 1.75e-07 | 0 | 0 | 0 | 0 | 0 | 0 | 0 | 0 | 0 | 0 | 0 | INHALATION |  |  | 0 | 0 | 0
36 | 308-SMAW | 24 | 7440473 | Chromium | 0.000155 | NonCancerChronicDerived_InhSoilDerm | 0 | 0 | 0 | 0 | 0 | 0 | 0 | 0 | 0 | 0 | 0 | 0 | 0 | 0 | * | 0.000155 | 0 | 0 | 0 | 0 | 0 | 0 | 0 | 0 | 0 | 0 | 0 | INHALATION |  |  | 0 | 0 | 0
37 | 308-SMAW | 24 | 18540299 | Cr(VI) | 3.5e-05 | NonCancerChronicDerived_InhSoilDerm | 0 | 0 | 0 | 0 | 0 | 0 | 0.000175 | 0 | 0 | 0 | 0 | 9.5217e-06 | 0 | 0 | * | 3.5e-05 | 1.7388e-07 | 1.656e-08 | 0 | 0 | 0 | 0 | 0 | 0 | 0 | 0 | 0 | INHALATION | SOIL | DERMAL | 0 | 0 | 0
38 | 308-SMAW | 24 | 1175 | Silica, Crystln | 0 | NonCancerChronicDerived_InhSoilDerm | 0 | 0 | 0 | 0 | 0 | 0 | 0 | 0 | 0 | 0 | 0 | 0 | 0 | 0 | * | 0 | 0 | 0 | 0 | 0 | 0 | 0 | 0 | 0 | 0 | 0 | 0 | INHALATION |  |  | 0 | 0 | 0
39 | 308-SMAW | 24 | 7440508 | Copper | 0 | NonCancerChronicDerived_InhSoilDerm | 0 | 0 | 0 | 0 | 0 | 0 | 0 | 0 | 0 | 0 | 0 | 0 | 0 | 0 | * | 0 | 0 | 0 | 0 | 0 | 0 | 0 | 0 | 0 | 0 | 0 | 0 | INHALATION |  |  | 0 | 0 | 0
40 | 308-SMAW | 24 | 7439965 | Manganese | 4.41e-05 | NonCancerChronicDerived_InhSoilDerm | 0 | 0.00049 | 0 | 0 | 0 | 0 | 0 | 0 | 0 | 0 | 0 | 0 | 0 | 0 | * | 4.41e-05 | 0 | 0 | 0 | 0 | 0 | 0 | 0 | 0 | 0 | 0 | 0 | INHALATION |  |  | 0 | 0 | 0
41 | 308-SMAW | 24 | 7440020 | Nickel | 7.53e-06 | NonCancerChronicDerived_InhSoilDerm | 0 | 0 | 0 | 0 | 0 | 3.7246e-06 | 0.00053786 | 0 | 0 | 0 | 0 | 0.00053786 | 0 | 0 | * | 7.53e-06 | 3.7408e-08 | 3.5627e-09 | 0 | 0 | 0 | 0 | 0 | 0 | 0 | 0 | 0 | INHALATION | SOIL | DERMAL | 0 | 0 | 0
42 | 308-SMAW | 24 | 7723140 | Phosphorus | 0 | NonCancerChronicDerived_InhSoilDerm | 0 | 0 | 0 | 0 | 0 | 0 | 0 | 0 | 0 | 0 | 0 | 0 | 0 | 0 | * | 0 | 0 | 0 | 0 | 0 | 0 | 0 | 0 | 0 | 0 | 0 | 0 | INHALATION |  |  | 0 | 0 | 0
43 | 308-SMAW | 24 | 7439921 | Lead | 0 | NonCancerChronicDerived_InhSoilDerm | 0 | 0 | 0 | 0 | 0 | 0 | 0 | 0 | 0 | 0 | 0 | 0 | 0 | 0 | * | 0 | 0 | 0 | 0 | 0 | 0 | 0 | 0 | 0 | 0 | 0 | 0 | INHALATION |  |  | 0 | 0 | 0
44 | 308-SMAW | 24 | 7440622 | Vanadium | 0 | NonCancerChronicDerived_InhSoilDerm | 0 | 0 | 0 | 0 | 0 | 0 | 0 | 0 | 0 | 0 | 0 | 0 | 0 | 0 | * | 0 | 0 | 0 | 0 | 0 | 0 | 0 | 0 | 0 | 0 | 0 | 0 | INHALATION |  |  | 0 | 0 | 0
45 | 308-SMAW | 24 | 7440666 | Zinc | 0 | NonCancerChronicDerived_InhSoilDerm | 0 | 0 | 0 | 0 | 0 | 0 | 0 | 0 | 0 | 0 | 0 | 0 | 0 | 0 | * | 0 | 0 | 0 | 0 | 0 | 0 | 0 | 0 | 0 | 0 | 0 | 0 | INHALATION |  |  | 0 | 0 | 0
46 | 310-SMAW | 24 | 7429905 | Aluminum | 0 | NonCancerChronicDerived_InhSoilDerm | 0 | 0 | 0 | 0 | 0 | 0 | 0 | 0 | 0 | 0 | 0 | 0 | 0 | 0 | * | 0 | 0 | 0 | 0 | 0 | 0 | 0 | 0 | 0 | 0 | 0 | 0 | INHALATION |  |  | 0 | 0 | 0
47 | 310-SMAW | 24 | 1344281 | Alumin Oxide | 0 | NonCancerChronicDerived_InhSoilDerm | 0 | 0 | 0 | 0 | 0 | 0 | 0 | 0 | 0 | 0 | 0 | 0 | 0 | 0 | * | 0 | 0 | 0 | 0 | 0 | 0 | 0 | 0 | 0 | 0 | 0 | 0 | INHALATION |  |  | 0 | 0 | 0
48 | 310-SMAW | 24 | 7440417 | Beryllium | 0 | NonCancerChronicDerived_InhSoilDerm | 0 | 0 | 0 | 0 | 0 | 0 | 0 | 0 | 0 | 0 | 0 | 0 | 0 | 0 | * | 0 | 0 | 0 | 0 | 0 | 0 | 0 | 0 | 0 | 0 | 0 | 0 | INHALATION |  |  | 0 | 0 | 0
49 | 310-SMAW | 24 | 7440439 | Cadmium | 0 | NonCancerChronicDerived_InhSoilDerm | 0 | 0 | 0 | 0 | 0 | 0 | 0 | 0 | 0 | 0 | 0 | 0 | 0 | 0 | * | 0 | 0 | 0 | 0 | 0 | 0 | 0 | 0 | 0 | 0 | 0 | 0 | INHALATION |  |  | 0 | 0 | 0
50 | 310-SMAW | 24 | 7440484 | Cobalt | 0 | NonCancerChronicDerived_InhSoilDerm | 0 | 0 | 0 | 0 | 0 | 0 | 0 | 0 | 0 | 0 | 0 | 0 | 0 | 0 | * | 0 | 0 | 0 | 0 | 0 | 0 | 0 | 0 | 0 | 0 | 0 | 0 | INHALATION |  |  | 0 | 0 | 0
51 | 310-SMAW | 24 | 7440473 | Chromium | 0.000443 | NonCancerChronicDerived_InhSoilDerm | 0 | 0 | 0 | 0 | 0 | 0 | 0 | 0 | 0 | 0 | 0 | 0 | 0 | 0 | * | 0.000443 | 0 | 0 | 0 | 0 | 0 | 0 | 0 | 0 | 0 | 0 | 0 | INHALATION |  |  | 0 | 0 | 0
52 | 310-SMAW | 24 | 18540299 | Cr(VI) | 0.000329 | NonCancerChronicDerived_InhSoilDerm | 0 | 0 | 0 | 0 | 0 | 0 | 0.001645 | 0 | 0 | 0 | 0 | 8.9504e-05 | 0 | 0 | * | 0.000329 | 1.6344e-06 | 1.5566e-07 | 0 | 0 | 0 | 0 | 0 | 0 | 0 | 0 | 0 | INHALATION | SOIL | DERMAL | 0 | 0 | 0
53 | 310-SMAW | 24 | 1175 | Silica, Crystln | 0 | NonCancerChronicDerived_InhSoilDerm | 0 | 0 | 0 | 0 | 0 | 0 | 0 | 0 | 0 | 0 | 0 | 0 | 0 | 0 | * | 0 | 0 | 0 | 0 | 0 | 0 | 0 | 0 | 0 | 0 | 0 | 0 | INHALATION |  |  | 0 | 0 | 0
54 | 310-SMAW | 24 | 7440508 | Copper | 0 | NonCancerChronicDerived_InhSoilDerm | 0 | 0 | 0 | 0 | 0 | 0 | 0 | 0 | 0 | 0 | 0 | 0 | 0 | 0 | * | 0 | 0 | 0 | 0 | 0 | 0 | 0 | 0 | 0 | 0 | 0 | 0 | INHALATION |  |  | 0 | 0 | 0
55 | 310-SMAW | 24 | 7439965 | Manganese | 0.000385 | NonCancerChronicDerived_InhSoilDerm | 0 | 0.0042778 | 0 | 0 | 0 | 0 | 0 | 0 | 0 | 0 | 0 | 0 | 0 | 0 | * | 0.000385 | 0 | 0 | 0 | 0 | 0 | 0 | 0 | 0 | 0 | 0 | 0 | INHALATION |  |  | 0 | 0 | 0
56 | 310-SMAW | 24 | 7440020 | Nickel | 3.43e-05 | NonCancerChronicDerived_InhSoilDerm | 0 | 0 | 0 | 0 | 0 | 1.6966e-05 | 0.00245 | 0 | 0 | 0 | 0 | 0.00245 | 0 | 0 | * | 3.43e-05 | 1.704e-07 | 1.6228e-08 | 0 | 0 | 0 | 0 | 0 | 0 | 0 | 0 | 0 | INHALATION | SOIL | DERMAL | 0 | 0 | 0
57 | 310-SMAW | 24 | 7723140 | Phosphorus | 0 | NonCancerChronicDerived_InhSoilDerm | 0 | 0 | 0 | 0 | 0 | 0 | 0 | 0 | 0 | 0 | 0 | 0 | 0 | 0 | * | 0 | 0 | 0 | 0 | 0 | 0 | 0 | 0 | 0 | 0 | 0 | 0 | INHALATION |  |  | 0 | 0 | 0
58 | 310-SMAW | 24 | 7439921 | Lead | 4.2e-06 | NonCancerChronicDerived_InhSoilDerm | 0 | 0 | 0 | 0 | 0 | 0 | 0 | 0 | 0 | 0 | 0 | 0 | 0 | 0 | * | 4.2e-06 | 2.0865e-08 | 2.9807e-09 | 0 | 0 | 0 | 0 | 0 | 0 | 0 | 0 | 0 | INHALATION | SOIL | DERMAL | 0 | 0 | 0
59 | 310-SMAW | 24 | 7440622 | Vanadium | 0 | NonCancerChronicDerived_InhSoilDerm | 0 | 0 | 0 | 0 | 0 | 0 | 0 | 0 | 0 | 0 | 0 | 0 | 0 | 0 | * | 0 | 0 | 0 | 0 | 0 | 0 | 0 | 0 | 0 | 0 | 0 | 0 | INHALATION |  |  | 0 | 0 | 0
60 | 310-SMAW | 24 | 7440666 | Zinc | 0 | NonCancerChronicDerived_InhSoilDerm | 0 | 0 | 0 | 0 | 0 | 0 | 0 | 0 | 0 | 0 | 0 | 0 | 0 | 0 | * | 0 | 0 | 0 | 0 | 0 | 0 | 0 | 0 | 0 | 0 | 0 | 0 | INHALATION |  |  | 0 | 0 | 0
61 | 316-SMAW | 24 | 7429905 | Aluminum | 0 | NonCancerChronicDerived_InhSoilDerm | 0 | 0 | 0 | 0 | 0 | 0 | 0 | 0 | 0 | 0 | 0 | 0 | 0 | 0 | * | 0 | 0 | 0 | 0 | 0 | 0 | 0 | 0 | 0 | 0 | 0 | 0 | INHALATION |  |  | 0 | 0 | 0
62 | 316-SMAW | 24 | 1344281 | Alumin Oxide | 0 | NonCancerChronicDerived_InhSoilDerm | 0 | 0 | 0 | 0 | 0 | 0 | 0 | 0 | 0 | 0 | 0 | 0 | 0 | 0 | * | 0 | 0 | 0 | 0 | 0 | 0 | 0 | 0 | 0 | 0 | 0 | 0 | INHALATION |  |  | 0 | 0 | 0
63 | 316-SMAW | 24 | 7440417 | Beryllium | 0 | NonCancerChronicDerived_InhSoilDerm | 0 | 0 | 0 | 0 | 0 | 0 | 0 | 0 | 0 | 0 | 0 | 0 | 0 | 0 | * | 0 | 0 | 0 | 0 | 0 | 0 | 0 | 0 | 0 | 0 | 0 | 0 | INHALATION |  |  | 0 | 0 | 0
64 | 316-SMAW | 24 | 7440439 | Cadmium | 0 | NonCancerChronicDerived_InhSoilDerm | 0 | 0 | 0 | 0 | 0 | 0 | 0 | 0 | 0 | 0 | 0 | 0 | 0 | 0 | * | 0 | 0 | 0 | 0 | 0 | 0 | 0 | 0 | 0 | 0 | 0 | 0 | INHALATION |  |  | 0 | 0 | 0
65 | 316-SMAW | 24 | 7440484 | Cobalt | 0 | NonCancerChronicDerived_InhSoilDerm | 0 | 0 | 0 | 0 | 0 | 0 | 0 | 0 | 0 | 0 | 0 | 0 | 0 | 0 | * | 0 | 0 | 0 | 0 | 0 | 0 | 0 | 0 | 0 | 0 | 0 | 0 | INHALATION |  |  | 0 | 0 | 0
66 | 316-SMAW | 24 | 7440473 | Chromium | 0.000155 | NonCancerChronicDerived_InhSoilDerm | 0 | 0 | 0 | 0 | 0 | 0 | 0 | 0 | 0 | 0 | 0 | 0 | 0 | 0 | * | 0.000155 | 0 | 0 | 0 | 0 | 0 | 0 | 0 | 0 | 0 | 0 | 0 | INHALATION |  |  | 0 | 0 | 0
67 | 316-SMAW | 24 | 18540299 | Cr(VI) | 3.5e-05 | NonCancerChronicDerived_InhSoilDerm | 0 | 0 | 0 | 0 | 0 | 0 | 0.000175 | 0 | 0 | 0 | 0 | 9.5217e-06 | 0 | 0 | * | 3.5e-05 | 1.7388e-07 | 1.656e-08 | 0 | 0 | 0 | 0 | 0 | 0 | 0 | 0 | 0 | INHALATION | SOIL | DERMAL | 0 | 0 | 0
68 | 316-SMAW | 24 | 1175 | Silica, Crystln | 0 | NonCancerChronicDerived_InhSoilDerm | 0 | 0 | 0 | 0 | 0 | 0 | 0 | 0 | 0 | 0 | 0 | 0 | 0 | 0 | * | 0 | 0 | 0 | 0 | 0 | 0 | 0 | 0 | 0 | 0 | 0 | 0 | INHALATION |  |  | 0 | 0 | 0
69 | 316-SMAW | 24 | 7440508 | Copper | 0 | NonCancerChronicDerived_InhSoilDerm | 0 | 0 | 0 | 0 | 0 | 0 | 0 | 0 | 0 | 0 | 0 | 0 | 0 | 0 | * | 0 | 0 | 0 | 0 | 0 | 0 | 0 | 0 | 0 | 0 | 0 | 0 | INHALATION |  |  | 0 | 0 | 0
70 | 316-SMAW | 24 | 7439965 | Manganese | 9.53e-05 | NonCancerChronicDerived_InhSoilDerm | 0 | 0.0010589 | 0 | 0 | 0 | 0 | 0 | 0 | 0 | 0 | 0 | 0 | 0 | 0 | * | 9.53e-05 | 0 | 0 | 0 | 0 | 0 | 0 | 0 | 0 | 0 | 0 | 0 | INHALATION |  |  | 0 | 0 | 0
71 | 316-SMAW | 24 | 7440020 | Nickel | 9.63e-06 | NonCancerChronicDerived_InhSoilDerm | 0 | 0 | 0 | 0 | 0 | 4.7633e-06 | 0.00068786 | 0 | 0 | 0 | 0 | 0.00068786 | 0 | 0 | * | 9.63e-06 | 4.7841e-08 | 4.5562e-09 | 0 | 0 | 0 | 0 | 0 | 0 | 0 | 0 | 0 | INHALATION | SOIL | DERMAL | 0 | 0 | 0
72 | 316-SMAW | 24 | 7723140 | Phosphorus | 0 | NonCancerChronicDerived_InhSoilDerm | 0 | 0 | 0 | 0 | 0 | 0 | 0 | 0 | 0 | 0 | 0 | 0 | 0 | 0 | * | 0 | 0 | 0 | 0 | 0 | 0 | 0 | 0 | 0 | 0 | 0 | 0 | INHALATION |  |  | 0 | 0 | 0
73 | 316-SMAW | 24 | 7439921 | Lead | 0 | NonCancerChronicDerived_InhSoilDerm | 0 | 0 | 0 | 0 | 0 | 0 | 0 | 0 | 0 | 0 | 0 | 0 | 0 | 0 | * | 0 | 0 | 0 | 0 | 0 | 0 | 0 | 0 | 0 | 0 | 0 | 0 | INHALATION |  |  | 0 | 0 | 0
74 | 316-SMAW | 24 | 7440622 | Vanadium | 0 | NonCancerChronicDerived_InhSoilDerm | 0 | 0 | 0 | 0 | 0 | 0 | 0 | 0 | 0 | 0 | 0 | 0 | 0 | 0 | * | 0 | 0 | 0 | 0 | 0 | 0 | 0 | 0 | 0 | 0 | 0 | 0 | INHALATION |  |  | 0 | 0 | 0
75 | 316-SMAW | 24 | 7440666 | Zinc | 0 | NonCancerChronicDerived_InhSoilDerm | 0 | 0 | 0 | 0 | 0 | 0 | 0 | 0 | 0 | 0 | 0 | 0 | 0 | 0 | * | 0 | 0 | 0 | 0 | 0 | 0 | 0 | 0 | 0 | 0 | 0 | 0 | INHALATION |  |  | 0 | 0 | 0
76 | 410-SMAW | 24 | 7429905 | Aluminum | 0 | NonCancerChronicDerived_InhSoilDerm | 0 | 0 | 0 | 0 | 0 | 0 | 0 | 0 | 0 | 0 | 0 | 0 | 0 | 0 | * | 0 | 0 | 0 | 0 | 0 | 0 | 0 | 0 | 0 | 0 | 0 | 0 | INHALATION |  |  | 0 | 0 | 0
77 | 410-SMAW | 24 | 1344281 | Alumin Oxide | 0 | NonCancerChronicDerived_InhSoilDerm | 0 | 0 | 0 | 0 | 0 | 0 | 0 | 0 | 0 | 0 | 0 | 0 | 0 | 0 | * | 0 | 0 | 0 | 0 | 0 | 0 | 0 | 0 | 0 | 0 | 0 | 0 | INHALATION |  |  | 0 | 0 | 0
78 | 410-SMAW | 24 | 7440417 | Beryllium | 0 | NonCancerChronicDerived_InhSoilDerm | 0 | 0 | 0 | 0 | 0 | 0 | 0 | 0 | 0 | 0 | 0 | 0 | 0 | 0 | * | 0 | 0 | 0 | 0 | 0 | 0 | 0 | 0 | 0 | 0 | 0 | 0 | INHALATION |  |  | 0 | 0 | 0
79 | 410-SMAW | 24 | 7440439 | Cadmium | 0 | NonCancerChronicDerived_InhSoilDerm | 0 | 0 | 0 | 0 | 0 | 0 | 0 | 0 | 0 | 0 | 0 | 0 | 0 | 0 | * | 0 | 0 | 0 | 0 | 0 | 0 | 0 | 0 | 0 | 0 | 0 | 0 | INHALATION |  |  | 0 | 0 | 0
80 | 410-SMAW | 24 | 7440484 | Cobalt | 0 | NonCancerChronicDerived_InhSoilDerm | 0 | 0 | 0 | 0 | 0 | 0 | 0 | 0 | 0 | 0 | 0 | 0 | 0 | 0 | * | 0 | 0 | 0 | 0 | 0 | 0 | 0 | 0 | 0 | 0 | 0 | 0 | INHALATION |  |  | 0 | 0 | 0
81 | 410-SMAW | 24 | 7440473 | Chromium | 5.96e-05 | NonCancerChronicDerived_InhSoilDerm | 0 | 0 | 0 | 0 | 0 | 0 | 0 | 0 | 0 | 0 | 0 | 0 | 0 | 0 | * | 5.96e-05 | 0 | 0 | 0 | 0 | 0 | 0 | 0 | 0 | 0 | 0 | 0 | INHALATION |  |  | 0 | 0 | 0
82 | 410-SMAW | 24 | 18540299 | Cr(VI) | 3.28e-05 | NonCancerChronicDerived_InhSoilDerm | 0 | 0 | 0 | 0 | 0 | 0 | 0.000164 | 0 | 0 | 0 | 0 | 8.9232e-06 | 0 | 0 | * | 3.28e-05 | 1.6295e-07 | 1.5519e-08 | 0 | 0 | 0 | 0 | 0 | 0 | 0 | 0 | 0 | INHALATION | SOIL | DERMAL | 0 | 0 | 0
83 | 410-SMAW | 24 | 1175 | Silica, Crystln | 3.31e-05 | NonCancerChronicDerived_InhSoilDerm | 0 | 0 | 0 | 0 | 0 | 0 | 1.1033e-05 | 0 | 0 | 0 | 0 | 0 | 0 | 0 | * | 3.31e-05 | 0 | 0 | 0 | 0 | 0 | 0 | 0 | 0 | 0 | 0 | 0 | INHALATION |  |  | 0 | 0 | 0
84 | 410-SMAW | 24 | 7440508 | Copper | 0 | NonCancerChronicDerived_InhSoilDerm | 0 | 0 | 0 | 0 | 0 | 0 | 0 | 0 | 0 | 0 | 0 | 0 | 0 | 0 | * | 0 | 0 | 0 | 0 | 0 | 0 | 0 | 0 | 0 | 0 | 0 | 0 | INHALATION |  |  | 0 | 0 | 0
85 | 410-SMAW | 24 | 7439965 | Manganese | 0.00012 | NonCancerChronicDerived_InhSoilDerm | 0 | 0.0013333 | 0 | 0 | 0 | 0 | 0 | 0 | 0 | 0 | 0 | 0 | 0 | 0 | * | 0.00012 | 0 | 0 | 0 | 0 | 0 | 0 | 0 | 0 | 0 | 0 | 0 | INHALATION |  |  | 0 | 0 | 0
86 | 410-SMAW | 24 | 7440020 | Nickel | 2.45e-06 | NonCancerChronicDerived_InhSoilDerm | 0 | 0 | 0 | 0 | 0 | 1.2119e-06 | 0.000175 | 0 | 0 | 0 | 0 | 0.000175 | 0 | 0 | * | 2.45e-06 | 1.2171e-08 | 1.1592e-09 | 0 | 0 | 0 | 0 | 0 | 0 | 0 | 0 | 0 | INHALATION | SOIL | DERMAL | 0 | 0 | 0
87 | 410-SMAW | 24 | 7723140 | Phosphorus | 0 | NonCancerChronicDerived_InhSoilDerm | 0 | 0 | 0 | 0 | 0 | 0 | 0 | 0 | 0 | 0 | 0 | 0 | 0 | 0 | * | 0 | 0 | 0 | 0 | 0 | 0 | 0 | 0 | 0 | 0 | 0 | 0 | INHALATION |  |  | 0 | 0 | 0
88 | 410-SMAW | 24 | 7439921 | Lead | 0 | NonCancerChronicDerived_InhSoilDerm | 0 | 0 | 0 | 0 | 0 | 0 | 0 | 0 | 0 | 0 | 0 | 0 | 0 | 0 | * | 0 | 0 | 0 | 0 | 0 | 0 | 0 | 0 | 0 | 0 | 0 | 0 | INHALATION |  |  | 0 | 0 | 0
89 | 410-SMAW | 24 | 7440622 | Vanadium | 0 | NonCancerChronicDerived_InhSoilDerm | 0 | 0 | 0 | 0 | 0 | 0 | 0 | 0 | 0 | 0 | 0 | 0 | 0 | 0 | * | 0 | 0 | 0 | 0 | 0 | 0 | 0 | 0 | 0 | 0 | 0 | 0 | INHALATION |  |  | 0 | 0 | 0
90 | 410-SMAW | 24 | 7440666 | Zinc | 0 | NonCancerChronicDerived_InhSoilDerm | 0 | 0 | 0 | 0 | 0 | 0 | 0 | 0 | 0 | 0 | 0 | 0 | 0 | 0 | * | 0 | 0 | 0 | 0 | 0 | 0 | 0 | 0 | 0 | 0 | 0 | 0 | INHALATION |  |  | 0 | 0 | 0
91 | 6010-SMAW | 24 | 7429905 | Aluminum | 0 | NonCancerChronicDerived_InhSoilDerm | 0 | 0 | 0 | 0 | 0 | 0 | 0 | 0 | 0 | 0 | 0 | 0 | 0 | 0 | * | 0 | 0 | 0 | 0 | 0 | 0 | 0 | 0 | 0 | 0 | 0 | 0 | INHALATION |  |  | 0 | 0 | 0
92 | 6010-SMAW | 24 | 1344281 | Alumin Oxide | 0 | NonCancerChronicDerived_InhSoilDerm | 0 | 0 | 0 | 0 | 0 | 0 | 0 | 0 | 0 | 0 | 0 | 0 | 0 | 0 | * | 0 | 0 | 0 | 0 | 0 | 0 | 0 | 0 | 0 | 0 | 0 | 0 | INHALATION |  |  | 0 | 0 | 0
93 | 6010-SMAW | 24 | 7440417 | Beryllium | 0 | NonCancerChronicDerived_InhSoilDerm | 0 | 0 | 0 | 0 | 0 | 0 | 0 | 0 | 0 | 0 | 0 | 0 | 0 | 0 | * | 0 | 0 | 0 | 0 | 0 | 0 | 0 | 0 | 0 | 0 | 0 | 0 | INHALATION |  |  | 0 | 0 | 0
94 | 6010-SMAW | 24 | 7440439 | Cadmium | 0 | NonCancerChronicDerived_InhSoilDerm | 0 | 0 | 0 | 0 | 0 | 0 | 0 | 0 | 0 | 0 | 0 | 0 | 0 | 0 | * | 0 | 0 | 0 | 0 | 0 | 0 | 0 | 0 | 0 | 0 | 0 | 0 | INHALATION |  |  | 0 | 0 | 0
95 | 6010-SMAW | 24 | 7440484 | Cobalt | 0 | NonCancerChronicDerived_InhSoilDerm | 0 | 0 | 0 | 0 | 0 | 0 | 0 | 0 | 0 | 0 | 0 | 0 | 0 | 0 | * | 0 | 0 | 0 | 0 | 0 | 0 | 0 | 0 | 0 | 0 | 0 | 0 | INHALATION |  |  | 0 | 0 | 0
96 | 6010-SMAW | 24 | 7440473 | Chromium | 5.25e-07 | NonCancerChronicDerived_InhSoilDerm | 0 | 0 | 0 | 0 | 0 | 0 | 0 | 0 | 0 | 0 | 0 | 0 | 0 | 0 | * | 5.25e-07 | 0 | 0 | 0 | 0 | 0 | 0 | 0 | 0 | 0 | 0 | 0 | INHALATION |  |  | 0 | 0 | 0
97 | 6010-SMAW | 24 | 18540299 | Cr(VI) | 1.75e-07 | NonCancerChronicDerived_InhSoilDerm | 0 | 0 | 0 | 0 | 0 | 0 | 8.75e-07 | 0 | 0 | 0 | 0 | 4.7609e-08 | 0 | 0 | * | 1.75e-07 | 8.6938e-10 | 8.2798e-11 | 0 | 0 | 0 | 0 | 0 | 0 | 0 | 0 | 0 | INHALATION | SOIL | DERMAL | 0 | 0 | 0
98 | 6010-SMAW | 24 | 1175 | Silica, Crystln | 0 | NonCancerChronicDerived_InhSoilDerm | 0 | 0 | 0 | 0 | 0 | 0 | 0 | 0 | 0 | 0 | 0 | 0 | 0 | 0 | * | 0 | 0 | 0 | 0 | 0 | 0 | 0 | 0 | 0 | 0 | 0 | 0 | INHALATION |  |  | 0 | 0 | 0
99 | 6010-SMAW | 24 | 7440508 | Copper | 0 | NonCancerChronicDerived_InhSoilDerm | 0 | 0 | 0 | 0 | 0 | 0 | 0 | 0 | 0 | 0 | 0 | 0 | 0 | 0 | * | 0 | 0 | 0 | 0 | 0 | 0 | 0 | 0 | 0 | 0 | 0 | 0 | INHALATION |  |  | 0 | 0 | 0
100 | 6010-SMAW | 24 | 7439965 | Manganese | 0.000174 | NonCancerChronicDerived_InhSoilDerm | 0 | 0.0019333 | 0 | 0 | 0 | 0 | 0 | 0 | 0 | 0 | 0 | 0 | 0 | 0 | * | 0.000174 | 0 | 0 | 0 | 0 | 0 | 0 | 0 | 0 | 0 | 0 | 0 | INHALATION |  |  | 0 | 0 | 0
101 | 6010-SMAW | 24 | 7440020 | Nickel | 7e-07 | NonCancerChronicDerived_InhSoilDerm | 0 | 0 | 0 | 0 | 0 | 3.4625e-07 | 5e-05 | 0 | 0 | 0 | 0 | 5e-05 | 0 | 0 | * | 7e-07 | 3.4775e-09 | 3.3119e-10 | 0 | 0 | 0 | 0 | 0 | 0 | 0 | 0 | 0 | INHALATION | SOIL | DERMAL | 0 | 0 | 0
102 | 6010-SMAW | 24 | 7723140 | Phosphorus | 0 | NonCancerChronicDerived_InhSoilDerm | 0 | 0 | 0 | 0 | 0 | 0 | 0 | 0 | 0 | 0 | 0 | 0 | 0 | 0 | * | 0 | 0 | 0 | 0 | 0 | 0 | 0 | 0 | 0 | 0 | 0 | 0 | INHALATION |  |  | 0 | 0 | 0
103 | 6010-SMAW | 24 | 7439921 | Lead | 0 | NonCancerChronicDerived_InhSoilDerm | 0 | 0 | 0 | 0 | 0 | 0 | 0 | 0 | 0 | 0 | 0 | 0 | 0 | 0 | * | 0 | 0 | 0 | 0 | 0 | 0 | 0 | 0 | 0 | 0 | 0 | 0 | INHALATION |  |  | 0 | 0 | 0
104 | 6010-SMAW | 24 | 7440622 | Vanadium | 0 | NonCancerChronicDerived_InhSoilDerm | 0 | 0 | 0 | 0 | 0 | 0 | 0 | 0 | 0 | 0 | 0 | 0 | 0 | 0 | * | 0 | 0 | 0 | 0 | 0 | 0 | 0 | 0 | 0 | 0 | 0 | 0 | INHALATION |  |  | 0 | 0 | 0
105 | 6010-SMAW | 24 | 7440666 | Zinc | 0 | NonCancerChronicDerived_InhSoilDerm | 0 | 0 | 0 | 0 | 0 | 0 | 0 | 0 | 0 | 0 | 0 | 0 | 0 | 0 | * | 0 | 0 | 0 | 0 | 0 | 0 | 0 | 0 | 0 | 0 | 0 | 0 | INHALATION |  |  | 0 | 0 | 0
106 | 6011-SMAW | 24 | 7429905 | Aluminum | 0 | NonCancerChronicDerived_InhSoilDerm | 0 | 0 | 0 | 0 | 0 | 0 | 0 | 0 | 0 | 0 | 0 | 0 | 0 | 0 | * | 0 | 0 | 0 | 0 | 0 | 0 | 0 | 0 | 0 | 0 | 0 | 0 | INHALATION |  |  | 0 | 0 | 0
107 | 6011-SMAW | 24 | 1344281 | Alumin Oxide | 0 | NonCancerChronicDerived_InhSoilDerm | 0 | 0 | 0 | 0 | 0 | 0 | 0 | 0 | 0 | 0 | 0 | 0 | 0 | 0 | * | 0 | 0 | 0 | 0 | 0 | 0 | 0 | 0 | 0 | 0 | 0 | 0 | INHALATION |  |  | 0 | 0 | 0
108 | 6011-SMAW | 24 | 7440417 | Beryllium | 0 | NonCancerChronicDerived_InhSoilDerm | 0 | 0 | 0 | 0 | 0 | 0 | 0 | 0 | 0 | 0 | 0 | 0 | 0 | 0 | * | 0 | 0 | 0 | 0 | 0 | 0 | 0 | 0 | 0 | 0 | 0 | 0 | INHALATION |  |  | 0 | 0 | 0
109 | 6011-SMAW | 24 | 7440439 | Cadmium | 0 | NonCancerChronicDerived_InhSoilDerm | 0 | 0 | 0 | 0 | 0 | 0 | 0 | 0 | 0 | 0 | 0 | 0 | 0 | 0 | * | 0 | 0 | 0 | 0 | 0 | 0 | 0 | 0 | 0 | 0 | 0 | 0 | INHALATION |  |  | 0 | 0 | 0
110 | 6011-SMAW | 24 | 7440484 | Cobalt | 1.75e-07 | NonCancerChronicDerived_InhSoilDerm | 0 | 0 | 0 | 0 | 0 | 0 | 0 | 0 | 0 | 0 | 0 | 0 | 0 | 0 | * | 1.75e-07 | 0 | 0 | 0 | 0 | 0 | 0 | 0 | 0 | 0 | 0 | 0 | INHALATION |  |  | 0 | 0 | 0
111 | 6011-SMAW | 24 | 7440473 | Chromium | 8.76e-07 | NonCancerChronicDerived_InhSoilDerm | 0 | 0 | 0 | 0 | 0 | 0 | 0 | 0 | 0 | 0 | 0 | 0 | 0 | 0 | * | 8.76e-07 | 0 | 0 | 0 | 0 | 0 | 0 | 0 | 0 | 0 | 0 | 0 | INHALATION |  |  | 0 | 0 | 0
112 | 6011-SMAW | 24 | 18540299 | Cr(VI) | 4.82e-07 | NonCancerChronicDerived_InhSoilDerm | 0 | 0 | 0 | 0 | 0 | 0 | 2.41e-06 | 0 | 0 | 0 | 0 | 1.3113e-07 | 0 | 0 | * | 4.82e-07 | 2.3945e-09 | 2.2805e-10 | 0 | 0 | 0 | 0 | 0 | 0 | 0 | 0 | 0 | INHALATION | SOIL | DERMAL | 0 | 0 | 0
113 | 6011-SMAW | 24 | 1175 | Silica, Crystln | 0 | NonCancerChronicDerived_InhSoilDerm | 0 | 0 | 0 | 0 | 0 | 0 | 0 | 0 | 0 | 0 | 0 | 0 | 0 | 0 | * | 0 | 0 | 0 | 0 | 0 | 0 | 0 | 0 | 0 | 0 | 0 | 0 | INHALATION |  |  | 0 | 0 | 0
114 | 6011-SMAW | 24 | 7440508 | Copper | 0 | NonCancerChronicDerived_InhSoilDerm | 0 | 0 | 0 | 0 | 0 | 0 | 0 | 0 | 0 | 0 | 0 | 0 | 0 | 0 | * | 0 | 0 | 0 | 0 | 0 | 0 | 0 | 0 | 0 | 0 | 0 | 0 | INHALATION |  |  | 0 | 0 | 0
115 | 6011-SMAW | 24 | 7439965 | Manganese | 0.000175 | NonCancerChronicDerived_InhSoilDerm | 0 | 0.0019444 | 0 | 0 | 0 | 0 | 0 | 0 | 0 | 0 | 0 | 0 | 0 | 0 | * | 0.000175 | 0 | 0 | 0 | 0 | 0 | 0 | 0 | 0 | 0 | 0 | 0 | INHALATION |  |  | 0 | 0 | 0
116 | 6011-SMAW | 24 | 7440020 | Nickel | 8.76e-07 | NonCancerChronicDerived_InhSoilDerm | 0 | 0 | 0 | 0 | 0 | 4.333e-07 | 6.2571e-05 | 0 | 0 | 0 | 0 | 6.2571e-05 | 0 | 0 | * | 8.76e-07 | 4.3519e-09 | 4.1446e-10 | 0 | 0 | 0 | 0 | 0 | 0 | 0 | 0 | 0 | INHALATION | SOIL | DERMAL | 0 | 0 | 0
117 | 6011-SMAW | 24 | 7723140 | Phosphorus | 0 | NonCancerChronicDerived_InhSoilDerm | 0 | 0 | 0 | 0 | 0 | 0 | 0 | 0 | 0 | 0 | 0 | 0 | 0 | 0 | * | 0 | 0 | 0 | 0 | 0 | 0 | 0 | 0 | 0 | 0 | 0 | 0 | INHALATION |  |  | 0 | 0 | 0
118 | 6011-SMAW | 24 | 7439921 | Lead | 0 | NonCancerChronicDerived_InhSoilDerm | 0 | 0 | 0 | 0 | 0 | 0 | 0 | 0 | 0 | 0 | 0 | 0 | 0 | 0 | * | 0 | 0 | 0 | 0 | 0 | 0 | 0 | 0 | 0 | 0 | 0 | 0 | INHALATION |  |  | 0 | 0 | 0
119 | 6011-SMAW | 24 | 7440622 | Vanadium | 0 | NonCancerChronicDerived_InhSoilDerm | 0 | 0 | 0 | 0 | 0 | 0 | 0 | 0 | 0 | 0 | 0 | 0 | 0 | 0 | * | 0 | 0 | 0 | 0 | 0 | 0 | 0 | 0 | 0 | 0 | 0 | 0 | INHALATION |  |  | 0 | 0 | 0
120 | 6011-SMAW | 24 | 7440666 | Zinc | 0 | NonCancerChronicDerived_InhSoilDerm | 0 | 0 | 0 | 0 | 0 | 0 | 0 | 0 | 0 | 0 | 0 | 0 | 0 | 0 | * | 0 | 0 | 0 | 0 | 0 | 0 | 0 | 0 | 0 | 0 | 0 | 0 | INHALATION |  |  | 0 | 0 | 0
121 | 6012-SMAW | 24 | 7429905 | Aluminum | 0 | NonCancerChronicDerived_InhSoilDerm | 0 | 0 | 0 | 0 | 0 | 0 | 0 | 0 | 0 | 0 | 0 | 0 | 0 | 0 | * | 0 | 0 | 0 | 0 | 0 | 0 | 0 | 0 | 0 | 0 | 0 | 0 | INHALATION |  |  | 0 | 0 | 0
122 | 6012-SMAW | 24 | 1344281 | Alumin Oxide | 4.01e-06 | NonCancerChronicDerived_InhSoilDerm | 0 | 0 | 0 | 0 | 0 | 0 | 0 | 0 | 0 | 0 | 0 | 0 | 0 | 0 | * | 4.01e-06 | 0 | 0 | 0 | 0 | 0 | 0 | 0 | 0 | 0 | 0 | 0 | INHALATION |  |  | 0 | 0 | 0
123 | 6012-SMAW | 24 | 7440417 | Beryllium | 0 | NonCancerChronicDerived_InhSoilDerm | 0 | 0 | 0 | 0 | 0 | 0 | 0 | 0 | 0 | 0 | 0 | 0 | 0 | 0 | * | 0 | 0 | 0 | 0 | 0 | 0 | 0 | 0 | 0 | 0 | 0 | 0 | INHALATION |  |  | 0 | 0 | 0
124 | 6012-SMAW | 24 | 7440439 | Cadmium | 0 | NonCancerChronicDerived_InhSoilDerm | 0 | 0 | 0 | 0 | 0 | 0 | 0 | 0 | 0 | 0 | 0 | 0 | 0 | 0 | * | 0 | 0 | 0 | 0 | 0 | 0 | 0 | 0 | 0 | 0 | 0 | 0 | INHALATION |  |  | 0 | 0 | 0
125 | 6012-SMAW | 24 | 7440484 | Cobalt | 0 | NonCancerChronicDerived_InhSoilDerm | 0 | 0 | 0 | 0 | 0 | 0 | 0 | 0 | 0 | 0 | 0 | 0 | 0 | 0 | * | 0 | 0 | 0 | 0 | 0 | 0 | 0 | 0 | 0 | 0 | 0 | 0 | INHALATION |  |  | 0 | 0 | 0
126 | 6012-SMAW | 24 | 7440473 | Chromium | 0 | NonCancerChronicDerived_InhSoilDerm | 0 | 0 | 0 | 0 | 0 | 0 | 0 | 0 | 0 | 0 | 0 | 0 | 0 | 0 | * | 0 | 0 | 0 | 0 | 0 | 0 | 0 | 0 | 0 | 0 | 0 | 0 | INHALATION |  |  | 0 | 0 | 0
127 | 6012-SMAW | 24 | 18540299 | Cr(VI) | 0 | NonCancerChronicDerived_InhSoilDerm | 0 | 0 | 0 | 0 | 0 | 0 | 0 | 0 | 0 | 0 | 0 | 0 | 0 | 0 | * | 0 | 0 | 0 | 0 | 0 | 0 | 0 | 0 | 0 | 0 | 0 | 0 | INHALATION |  |  | 0 | 0 | 0
128 | 6012-SMAW | 24 | 1175 | Silica, Crystln | 2.01e-05 | NonCancerChronicDerived_InhSoilDerm | 0 | 0 | 0 | 0 | 0 | 0 | 6.7e-06 | 0 | 0 | 0 | 0 | 0 | 0 | 0 | * | 2.01e-05 | 0 | 0 | 0 | 0 | 0 | 0 | 0 | 0 | 0 | 0 | 0 | INHALATION |  |  | 0 | 0 | 0
129 | 6012-SMAW | 24 | 7440508 | Copper | 4.01e-06 | NonCancerChronicDerived_InhSoilDerm | 0 | 0 | 0 | 0 | 0 | 0 | 0 | 0 | 0 | 0 | 0 | 0 | 0 | 0 | * | 4.01e-06 | 0 | 0 | 0 | 0 | 0 | 0 | 0 | 0 | 0 | 0 | 0 | INHALATION |  |  | 0 | 0 | 0
130 | 6012-SMAW | 24 | 7439965 | Manganese | 2.01e-05 | NonCancerChronicDerived_InhSoilDerm | 0 | 0.00022333 | 0 | 0 | 0 | 0 | 0 | 0 | 0 | 0 | 0 | 0 | 0 | 0 | * | 2.01e-05 | 0 | 0 | 0 | 0 | 0 | 0 | 0 | 0 | 0 | 0 | 0 | INHALATION |  |  | 0 | 0 | 0
131 | 6012-SMAW | 24 | 7440020 | Nickel | 0 | NonCancerChronicDerived_InhSoilDerm | 0 | 0 | 0 | 0 | 0 | 0 | 0 | 0 | 0 | 0 | 0 | 0 | 0 | 0 | * | 0 | 0 | 0 | 0 | 0 | 0 | 0 | 0 | 0 | 0 | 0 | 0 | INHALATION |  |  | 0 | 0 | 0
132 | 6012-SMAW | 24 | 7723140 | Phosphorus | 0 | NonCancerChronicDerived_InhSoilDerm | 0 | 0 | 0 | 0 | 0 | 0 | 0 | 0 | 0 | 0 | 0 | 0 | 0 | 0 | * | 0 | 0 | 0 | 0 | 0 | 0 | 0 | 0 | 0 | 0 | 0 | 0 | INHALATION |  |  | 0 | 0 | 0
133 | 6012-SMAW | 24 | 7439921 | Lead | 0 | NonCancerChronicDerived_InhSoilDerm | 0 | 0 | 0 | 0 | 0 | 0 | 0 | 0 | 0 | 0 | 0 | 0 | 0 | 0 | * | 0 | 0 | 0 | 0 | 0 | 0 | 0 | 0 | 0 | 0 | 0 | 0 | INHALATION |  |  | 0 | 0 | 0
134 | 6012-SMAW | 24 | 7440622 | Vanadium | 0 | NonCancerChronicDerived_InhSoilDerm | 0 | 0 | 0 | 0 | 0 | 0 | 0 | 0 | 0 | 0 | 0 | 0 | 0 | 0 | * | 0 | 0 | 0 | 0 | 0 | 0 | 0 | 0 | 0 | 0 | 0 | 0 | INHALATION |  |  | 0 | 0 | 0
135 | 6012-SMAW | 24 | 7440666 | Zinc | 0 | NonCancerChronicDerived_InhSoilDerm | 0 | 0 | 0 | 0 | 0 | 0 | 0 | 0 | 0 | 0 | 0 | 0 | 0 | 0 | * | 0 | 0 | 0 | 0 | 0 | 0 | 0 | 0 | 0 | 0 | 0 | 0 | INHALATION |  |  | 0 | 0 | 0
136 | 6013-SMAW | 24 | 7429905 | Aluminum | 0 | NonCancerChronicDerived_InhSoilDerm | 0 | 0 | 0 | 0 | 0 | 0 | 0 | 0 | 0 | 0 | 0 | 0 | 0 | 0 | * | 0 | 0 | 0 | 0 | 0 | 0 | 0 | 0 | 0 | 0 | 0 | 0 | INHALATION |  |  | 0 | 0 | 0
137 | 6013-SMAW | 24 | 1344281 | Alumin Oxide | 0 | NonCancerChronicDerived_InhSoilDerm | 0 | 0 | 0 | 0 | 0 | 0 | 0 | 0 | 0 | 0 | 0 | 0 | 0 | 0 | * | 0 | 0 | 0 | 0 | 0 | 0 | 0 | 0 | 0 | 0 | 0 | 0 | INHALATION |  |  | 0 | 0 | 0
138 | 6013-SMAW | 24 | 7440417 | Beryllium | 0 | NonCancerChronicDerived_InhSoilDerm | 0 | 0 | 0 | 0 | 0 | 0 | 0 | 0 | 0 | 0 | 0 | 0 | 0 | 0 | * | 0 | 0 | 0 | 0 | 0 | 0 | 0 | 0 | 0 | 0 | 0 | 0 | INHALATION |  |  | 0 | 0 | 0
139 | 6013-SMAW | 24 | 7440439 | Cadmium | 0 | NonCancerChronicDerived_InhSoilDerm | 0 | 0 | 0 | 0 | 0 | 0 | 0 | 0 | 0 | 0 | 0 | 0 | 0 | 0 | * | 0 | 0 | 0 | 0 | 0 | 0 | 0 | 0 | 0 | 0 | 0 | 0 | INHALATION |  |  | 0 | 0 | 0
140 | 6013-SMAW | 24 | 7440484 | Cobalt | 1.75e-07 | NonCancerChronicDerived_InhSoilDerm | 0 | 0 | 0 | 0 | 0 | 0 | 0 | 0 | 0 | 0 | 0 | 0 | 0 | 0 | * | 1.75e-07 | 0 | 0 | 0 | 0 | 0 | 0 | 0 | 0 | 0 | 0 | 0 | INHALATION |  |  | 0 | 0 | 0
141 | 6013-SMAW | 24 | 7440473 | Chromium | 7e-07 | NonCancerChronicDerived_InhSoilDerm | 0 | 0 | 0 | 0 | 0 | 0 | 0 | 0 | 0 | 0 | 0 | 0 | 0 | 0 | * | 7e-07 | 0 | 0 | 0 | 0 | 0 | 0 | 0 | 0 | 0 | 0 | 0 | INHALATION |  |  | 0 | 0 | 0
142 | 6013-SMAW | 24 | 18540299 | Cr(VI) | 3.85e-07 | NonCancerChronicDerived_InhSoilDerm | 0 | 0 | 0 | 0 | 0 | 0 | 1.925e-06 | 0 | 0 | 0 | 0 | 1.0474e-07 | 0 | 0 | * | 3.85e-07 | 1.9126e-09 | 1.8216e-10 | 0 | 0 | 0 | 0 | 0 | 0 | 0 | 0 | 0 | INHALATION | SOIL | DERMAL | 0 | 0 | 0
143 | 6013-SMAW | 24 | 1175 | Silica, Crystln | 0 | NonCancerChronicDerived_InhSoilDerm | 0 | 0 | 0 | 0 | 0 | 0 | 0 | 0 | 0 | 0 | 0 | 0 | 0 | 0 | * | 0 | 0 | 0 | 0 | 0 | 0 | 0 | 0 | 0 | 0 | 0 | 0 | INHALATION |  |  | 0 | 0 | 0
144 | 6013-SMAW | 24 | 7440508 | Copper | 0 | NonCancerChronicDerived_InhSoilDerm | 0 | 0 | 0 | 0 | 0 | 0 | 0 | 0 | 0 | 0 | 0 | 0 | 0 | 0 | * | 0 | 0 | 0 | 0 | 0 | 0 | 0 | 0 | 0 | 0 | 0 | 0 | INHALATION |  |  | 0 | 0 | 0
145 | 6013-SMAW | 24 | 7439965 | Manganese | 0.000165 | NonCancerChronicDerived_InhSoilDerm | 0 | 0.0018333 | 0 | 0 | 0 | 0 | 0 | 0 | 0 | 0 | 0 | 0 | 0 | 0 | * | 0.000165 | 0 | 0 | 0 | 0 | 0 | 0 | 0 | 0 | 0 | 0 | 0 | INHALATION |  |  | 0 | 0 | 0
146 | 6013-SMAW | 24 | 7440020 | Nickel | 3.5e-07 | NonCancerChronicDerived_InhSoilDerm | 0 | 0 | 0 | 0 | 0 | 1.7312e-07 | 2.5e-05 | 0 | 0 | 0 | 0 | 2.5e-05 | 0 | 0 | * | 3.5e-07 | 1.7388e-09 | 1.656e-10 | 0 | 0 | 0 | 0 | 0 | 0 | 0 | 0 | 0 | INHALATION | SOIL | DERMAL | 0 | 0 | 0
147 | 6013-SMAW | 24 | 7723140 | Phosphorus | 0 | NonCancerChronicDerived_InhSoilDerm | 0 | 0 | 0 | 0 | 0 | 0 | 0 | 0 | 0 | 0 | 0 | 0 | 0 | 0 | * | 0 | 0 | 0 | 0 | 0 | 0 | 0 | 0 | 0 | 0 | 0 | 0 | INHALATION |  |  | 0 | 0 | 0
148 | 6013-SMAW | 24 | 7439921 | Lead | 0 | NonCancerChronicDerived_InhSoilDerm | 0 | 0 | 0 | 0 | 0 | 0 | 0 | 0 | 0 | 0 | 0 | 0 | 0 | 0 | * | 0 | 0 | 0 | 0 | 0 | 0 | 0 | 0 | 0 | 0 | 0 | 0 | INHALATION |  |  | 0 | 0 | 0
149 | 6013-SMAW | 24 | 7440622 | Vanadium | 0 | NonCancerChronicDerived_InhSoilDerm | 0 | 0 | 0 | 0 | 0 | 0 | 0 | 0 | 0 | 0 | 0 | 0 | 0 | 0 | * | 0 | 0 | 0 | 0 | 0 | 0 | 0 | 0 | 0 | 0 | 0 | 0 | INHALATION |  |  | 0 | 0 | 0
150 | 6013-SMAW | 24 | 7440666 | Zinc | 0 | NonCancerChronicDerived_InhSoilDerm | 0 | 0 | 0 | 0 | 0 | 0 | 0 | 0 | 0 | 0 | 0 | 0 | 0 | 0 | * | 0 | 0 | 0 | 0 | 0 | 0 | 0 | 0 | 0 | 0 | 0 | 0 | INHALATION |  |  | 0 | 0 | 0
151 | 7018-SMAW | 24 | 7429905 | Aluminum | 0 | NonCancerChronicDerived_InhSoilDerm | 0 | 0 | 0 | 0 | 0 | 0 | 0 | 0 | 0 | 0 | 0 | 0 | 0 | 0 | * | 0 | 0 | 0 | 0 | 0 | 0 | 0 | 0 | 0 | 0 | 0 | 0 | INHALATION |  |  | 0 | 0 | 0
152 | 7018-SMAW | 24 | 1344281 | Alumin Oxide | 0 | NonCancerChronicDerived_InhSoilDerm | 0 | 0 | 0 | 0 | 0 | 0 | 0 | 0 | 0 | 0 | 0 | 0 | 0 | 0 | * | 0 | 0 | 0 | 0 | 0 | 0 | 0 | 0 | 0 | 0 | 0 | 0 | INHALATION |  |  | 0 | 0 | 0
153 | 7018-SMAW | 24 | 7440417 | Beryllium | 0 | NonCancerChronicDerived_InhSoilDerm | 0 | 0 | 0 | 0 | 0 | 0 | 0 | 0 | 0 | 0 | 0 | 0 | 0 | 0 | * | 0 | 0 | 0 | 0 | 0 | 0 | 0 | 0 | 0 | 0 | 0 | 0 | INHALATION |  |  | 0 | 0 | 0
154 | 7018-SMAW | 24 | 7440439 | Cadmium | 0 | NonCancerChronicDerived_InhSoilDerm | 0 | 0 | 0 | 0 | 0 | 0 | 0 | 0 | 0 | 0 | 0 | 0 | 0 | 0 | * | 0 | 0 | 0 | 0 | 0 | 0 | 0 | 0 | 0 | 0 | 0 | 0 | INHALATION |  |  | 0 | 0 | 0
155 | 7018-SMAW | 24 | 7440484 | Cobalt | 1.75e-07 | NonCancerChronicDerived_InhSoilDerm | 0 | 0 | 0 | 0 | 0 | 0 | 0 | 0 | 0 | 0 | 0 | 0 | 0 | 0 | * | 1.75e-07 | 0 | 0 | 0 | 0 | 0 | 0 | 0 | 0 | 0 | 0 | 0 | INHALATION |  |  | 0 | 0 | 0
156 | 7018-SMAW | 24 | 7440473 | Chromium | 2.05e-06 | NonCancerChronicDerived_InhSoilDerm | 0 | 0 | 0 | 0 | 0 | 0 | 0 | 0 | 0 | 0 | 0 | 0 | 0 | 0 | * | 2.05e-06 | 0 | 0 | 0 | 0 | 0 | 0 | 0 | 0 | 0 | 0 | 0 | INHALATION |  |  | 0 | 0 | 0
157 | 7018-SMAW | 24 | 18540299 | Cr(VI) | 1.13e-06 | NonCancerChronicDerived_InhSoilDerm | 0 | 0 | 0 | 0 | 0 | 0 | 5.65e-06 | 0 | 0 | 0 | 0 | 3.0742e-07 | 0 | 0 | * | 1.13e-06 | 5.6137e-09 | 5.3464e-10 | 0 | 0 | 0 | 0 | 0 | 0 | 0 | 0 | 0 | INHALATION | SOIL | DERMAL | 0 | 0 | 0
158 | 7018-SMAW | 24 | 1175 | Silica, Crystln | 0 | NonCancerChronicDerived_InhSoilDerm | 0 | 0 | 0 | 0 | 0 | 0 | 0 | 0 | 0 | 0 | 0 | 0 | 0 | 0 | * | 0 | 0 | 0 | 0 | 0 | 0 | 0 | 0 | 0 | 0 | 0 | 0 | INHALATION |  |  | 0 | 0 | 0
159 | 7018-SMAW | 24 | 7440508 | Copper | 0 | NonCancerChronicDerived_InhSoilDerm | 0 | 0 | 0 | 0 | 0 | 0 | 0 | 0 | 0 | 0 | 0 | 0 | 0 | 0 | * | 0 | 0 | 0 | 0 | 0 | 0 | 0 | 0 | 0 | 0 | 0 | 0 | INHALATION |  |  | 0 | 0 | 0
160 | 7018-SMAW | 24 | 7439965 | Manganese | 0.00018 | NonCancerChronicDerived_InhSoilDerm | 0 | 0.002 | 0 | 0 | 0 | 0 | 0 | 0 | 0 | 0 | 0 | 0 | 0 | 0 | * | 0.00018 | 0 | 0 | 0 | 0 | 0 | 0 | 0 | 0 | 0 | 0 | 0 | INHALATION |  |  | 0 | 0 | 0
161 | 7018-SMAW | 24 | 7440020 | Nickel | 3.5e-07 | NonCancerChronicDerived_InhSoilDerm | 0 | 0 | 0 | 0 | 0 | 1.7312e-07 | 2.5e-05 | 0 | 0 | 0 | 0 | 2.5e-05 | 0 | 0 | * | 3.5e-07 | 1.7388e-09 | 1.656e-10 | 0 | 0 | 0 | 0 | 0 | 0 | 0 | 0 | 0 | INHALATION | SOIL | DERMAL | 0 | 0 | 0
162 | 7018-SMAW | 24 | 7723140 | Phosphorus | 0 | NonCancerChronicDerived_InhSoilDerm | 0 | 0 | 0 | 0 | 0 | 0 | 0 | 0 | 0 | 0 | 0 | 0 | 0 | 0 | * | 0 | 0 | 0 | 0 | 0 | 0 | 0 | 0 | 0 | 0 | 0 | 0 | INHALATION |  |  | 0 | 0 | 0
163 | 7018-SMAW | 24 | 7439921 | Lead | 0 | NonCancerChronicDerived_InhSoilDerm | 0 | 0 | 0 | 0 | 0 | 0 | 0 | 0 | 0 | 0 | 0 | 0 | 0 | 0 | * | 0 | 0 | 0 | 0 | 0 | 0 | 0 | 0 | 0 | 0 | 0 | 0 | INHALATION |  |  | 0 | 0 | 0
164 | 7018-SMAW | 24 | 7440622 | Vanadium | 0 | NonCancerChronicDerived_InhSoilDerm | 0 | 0 | 0 | 0 | 0 | 0 | 0 | 0 | 0 | 0 | 0 | 0 | 0 | 0 | * | 0 | 0 | 0 | 0 | 0 | 0 | 0 | 0 | 0 | 0 | 0 | 0 | INHALATION |  |  | 0 | 0 | 0
165 | 7018-SMAW | 24 | 7440666 | Zinc | 0 | NonCancerChronicDerived_InhSoilDerm | 0 | 0 | 0 | 0 | 0 | 0 | 0 | 0 | 0 | 0 | 0 | 0 | 0 | 0 | * | 0 | 0 | 0 | 0 | 0 | 0 | 0 | 0 | 0 | 0 | 0 | 0 | INHALATION |  |  | 0 | 0 | 0
166 | 7024-SMAW | 24 | 7429905 | Aluminum | 0 | NonCancerChronicDerived_InhSoilDerm | 0 | 0 | 0 | 0 | 0 | 0 | 0 | 0 | 0 | 0 | 0 | 0 | 0 | 0 | * | 0 | 0 | 0 | 0 | 0 | 0 | 0 | 0 | 0 | 0 | 0 | 0 | INHALATION |  |  | 0 | 0 | 0
167 | 7024-SMAW | 24 | 1344281 | Alumin Oxide | 0 | NonCancerChronicDerived_InhSoilDerm | 0 | 0 | 0 | 0 | 0 | 0 | 0 | 0 | 0 | 0 | 0 | 0 | 0 | 0 | * | 0 | 0 | 0 | 0 | 0 | 0 | 0 | 0 | 0 | 0 | 0 | 0 | INHALATION |  |  | 0 | 0 | 0
168 | 7024-SMAW | 24 | 7440417 | Beryllium | 0 | NonCancerChronicDerived_InhSoilDerm | 0 | 0 | 0 | 0 | 0 | 0 | 0 | 0 | 0 | 0 | 0 | 0 | 0 | 0 | * | 0 | 0 | 0 | 0 | 0 | 0 | 0 | 0 | 0 | 0 | 0 | 0 | INHALATION |  |  | 0 | 0 | 0
169 | 7024-SMAW | 24 | 7440439 | Cadmium | 0 | NonCancerChronicDerived_InhSoilDerm | 0 | 0 | 0 | 0 | 0 | 0 | 0 | 0 | 0 | 0 | 0 | 0 | 0 | 0 | * | 0 | 0 | 0 | 0 | 0 | 0 | 0 | 0 | 0 | 0 | 0 | 0 | INHALATION |  |  | 0 | 0 | 0
170 | 7024-SMAW | 24 | 7440484 | Cobalt | 0 | NonCancerChronicDerived_InhSoilDerm | 0 | 0 | 0 | 0 | 0 | 0 | 0 | 0 | 0 | 0 | 0 | 0 | 0 | 0 | * | 0 | 0 | 0 | 0 | 0 | 0 | 0 | 0 | 0 | 0 | 0 | 0 | INHALATION |  |  | 0 | 0 | 0
171 | 7024-SMAW | 24 | 7440473 | Chromium | 1.75e-07 | NonCancerChronicDerived_InhSoilDerm | 0 | 0 | 0 | 0 | 0 | 0 | 0 | 0 | 0 | 0 | 0 | 0 | 0 | 0 | * | 1.75e-07 | 0 | 0 | 0 | 0 | 0 | 0 | 0 | 0 | 0 | 0 | 0 | INHALATION |  |  | 0 | 0 | 0
172 | 7024-SMAW | 24 | 18540299 | Cr(VI) | 9.63e-08 | NonCancerChronicDerived_InhSoilDerm | 0 | 0 | 0 | 0 | 0 | 0 | 4.815e-07 | 0 | 0 | 0 | 0 | 2.6198e-08 | 0 | 0 | * | 9.63e-08 | 4.7841e-10 | 4.5562e-11 | 0 | 0 | 0 | 0 | 0 | 0 | 0 | 0 | 0 | INHALATION | SOIL | DERMAL | 0 | 0 | 0
173 | 7024-SMAW | 24 | 1175 | Silica, Crystln | 0 | NonCancerChronicDerived_InhSoilDerm | 0 | 0 | 0 | 0 | 0 | 0 | 0 | 0 | 0 | 0 | 0 | 0 | 0 | 0 | * | 0 | 0 | 0 | 0 | 0 | 0 | 0 | 0 | 0 | 0 | 0 | 0 | INHALATION |  |  | 0 | 0 | 0
174 | 7024-SMAW | 24 | 7440508 | Copper | 0 | NonCancerChronicDerived_InhSoilDerm | 0 | 0 | 0 | 0 | 0 | 0 | 0 | 0 | 0 | 0 | 0 | 0 | 0 | 0 | * | 0 | 0 | 0 | 0 | 0 | 0 | 0 | 0 | 0 | 0 | 0 | 0 | INHALATION |  |  | 0 | 0 | 0
175 | 7024-SMAW | 24 | 7439965 | Manganese | 0.00011 | NonCancerChronicDerived_InhSoilDerm | 0 | 0.0012222 | 0 | 0 | 0 | 0 | 0 | 0 | 0 | 0 | 0 | 0 | 0 | 0 | * | 0.00011 | 0 | 0 | 0 | 0 | 0 | 0 | 0 | 0 | 0 | 0 | 0 | INHALATION |  |  | 0 | 0 | 0
176 | 7024-SMAW | 24 | 7440020 | Nickel | 0 | NonCancerChronicDerived_InhSoilDerm | 0 | 0 | 0 | 0 | 0 | 0 | 0 | 0 | 0 | 0 | 0 | 0 | 0 | 0 | * | 0 | 0 | 0 | 0 | 0 | 0 | 0 | 0 | 0 | 0 | 0 | 0 | INHALATION |  |  | 0 | 0 | 0
177 | 7024-SMAW | 24 | 7723140 | Phosphorus | 0 | NonCancerChronicDerived_InhSoilDerm | 0 | 0 | 0 | 0 | 0 | 0 | 0 | 0 | 0 | 0 | 0 | 0 | 0 | 0 | * | 0 | 0 | 0 | 0 | 0 | 0 | 0 | 0 | 0 | 0 | 0 | 0 | INHALATION |  |  | 0 | 0 | 0
178 | 7024-SMAW | 24 | 7439921 | Lead | 0 | NonCancerChronicDerived_InhSoilDerm | 0 | 0 | 0 | 0 | 0 | 0 | 0 | 0 | 0 | 0 | 0 | 0 | 0 | 0 | * | 0 | 0 | 0 | 0 | 0 | 0 | 0 | 0 | 0 | 0 | 0 | 0 | INHALATION |  |  | 0 | 0 | 0
179 | 7024-SMAW | 24 | 7440622 | Vanadium | 0 | NonCancerChronicDerived_InhSoilDerm | 0 | 0 | 0 | 0 | 0 | 0 | 0 | 0 | 0 | 0 | 0 | 0 | 0 | 0 | * | 0 | 0 | 0 | 0 | 0 | 0 | 0 | 0 | 0 | 0 | 0 | 0 | INHALATION |  |  | 0 | 0 | 0
180 | 7024-SMAW | 24 | 7440666 | Zinc | 0 | NonCancerChronicDerived_InhSoilDerm | 0 | 0 | 0 | 0 | 0 | 0 | 0 | 0 | 0 | 0 | 0 | 0 | 0 | 0 | * | 0 | 0 | 0 | 0 | 0 | 0 | 0 | 0 | 0 | 0 | 0 | 0 | INHALATION |  |  | 0 | 0 | 0
181 | 7028-SMAW | 24 | 7429905 | Aluminum | 0 | NonCancerChronicDerived_InhSoilDerm | 0 | 0 | 0 | 0 | 0 | 0 | 0 | 0 | 0 | 0 | 0 | 0 | 0 | 0 | * | 0 | 0 | 0 | 0 | 0 | 0 | 0 | 0 | 0 | 0 | 0 | 0 | INHALATION |  |  | 0 | 0 | 0
182 | 7028-SMAW | 24 | 1344281 | Alumin Oxide | 0 | NonCancerChronicDerived_InhSoilDerm | 0 | 0 | 0 | 0 | 0 | 0 | 0 | 0 | 0 | 0 | 0 | 0 | 0 | 0 | * | 0 | 0 | 0 | 0 | 0 | 0 | 0 | 0 | 0 | 0 | 0 | 0 | INHALATION |  |  | 0 | 0 | 0
183 | 7028-SMAW | 24 | 7440417 | Beryllium | 0 | NonCancerChronicDerived_InhSoilDerm | 0 | 0 | 0 | 0 | 0 | 0 | 0 | 0 | 0 | 0 | 0 | 0 | 0 | 0 | * | 0 | 0 | 0 | 0 | 0 | 0 | 0 | 0 | 0 | 0 | 0 | 0 | INHALATION |  |  | 0 | 0 | 0
184 | 7028-SMAW | 24 | 7440439 | Cadmium | 0 | NonCancerChronicDerived_InhSoilDerm | 0 | 0 | 0 | 0 | 0 | 0 | 0 | 0 | 0 | 0 | 0 | 0 | 0 | 0 | * | 0 | 0 | 0 | 0 | 0 | 0 | 0 | 0 | 0 | 0 | 0 | 0 | INHALATION |  |  | 0 | 0 | 0
185 | 7028-SMAW | 24 | 7440484 | Cobalt | 0 | NonCancerChronicDerived_InhSoilDerm | 0 | 0 | 0 | 0 | 0 | 0 | 0 | 0 | 0 | 0 | 0 | 0 | 0 | 0 | * | 0 | 0 | 0 | 0 | 0 | 0 | 0 | 0 | 0 | 0 | 0 | 0 | INHALATION |  |  | 0 | 0 | 0
186 | 7028-SMAW | 24 | 7440473 | Chromium | 2.05e-06 | NonCancerChronicDerived_InhSoilDerm | 0 | 0 | 0 | 0 | 0 | 0 | 0 | 0 | 0 | 0 | 0 | 0 | 0 | 0 | * | 2.05e-06 | 0 | 0 | 0 | 0 | 0 | 0 | 0 | 0 | 0 | 0 | 0 | INHALATION |  |  | 0 | 0 | 0
187 | 7028-SMAW | 24 | 18540299 | Cr(VI) | 1.13e-06 | NonCancerChronicDerived_InhSoilDerm | 0 | 0 | 0 | 0 | 0 | 0 | 5.65e-06 | 0 | 0 | 0 | 0 | 3.0742e-07 | 0 | 0 | * | 1.13e-06 | 5.6137e-09 | 5.3464e-10 | 0 | 0 | 0 | 0 | 0 | 0 | 0 | 0 | 0 | INHALATION | SOIL | DERMAL | 0 | 0 | 0
188 | 7028-SMAW | 24 | 1175 | Silica, Crystln | 0 | NonCancerChronicDerived_InhSoilDerm | 0 | 0 | 0 | 0 | 0 | 0 | 0 | 0 | 0 | 0 | 0 | 0 | 0 | 0 | * | 0 | 0 | 0 | 0 | 0 | 0 | 0 | 0 | 0 | 0 | 0 | 0 | INHALATION |  |  | 0 | 0 | 0
189 | 7028-SMAW | 24 | 7440508 | Copper | 0 | NonCancerChronicDerived_InhSoilDerm | 0 | 0 | 0 | 0 | 0 | 0 | 0 | 0 | 0 | 0 | 0 | 0 | 0 | 0 | * | 0 | 0 | 0 | 0 | 0 | 0 | 0 | 0 | 0 | 0 | 0 | 0 | INHALATION |  |  | 0 | 0 | 0
190 | 7028-SMAW | 24 | 7439965 | Manganese | 0.000148 | NonCancerChronicDerived_InhSoilDerm | 0 | 0.0016444 | 0 | 0 | 0 | 0 | 0 | 0 | 0 | 0 | 0 | 0 | 0 | 0 | * | 0.000148 | 0 | 0 | 0 | 0 | 0 | 0 | 0 | 0 | 0 | 0 | 0 | INHALATION |  |  | 0 | 0 | 0
191 | 7028-SMAW | 24 | 7440020 | Nickel | 0 | NonCancerChronicDerived_InhSoilDerm | 0 | 0 | 0 | 0 | 0 | 0 | 0 | 0 | 0 | 0 | 0 | 0 | 0 | 0 | * | 0 | 0 | 0 | 0 | 0 | 0 | 0 | 0 | 0 | 0 | 0 | 0 | INHALATION |  |  | 0 | 0 | 0
192 | 7028-SMAW | 24 | 7723140 | Phosphorus | 0 | NonCancerChronicDerived_InhSoilDerm | 0 | 0 | 0 | 0 | 0 | 0 | 0 | 0 | 0 | 0 | 0 | 0 | 0 | 0 | * | 0 | 0 | 0 | 0 | 0 | 0 | 0 | 0 | 0 | 0 | 0 | 0 | INHALATION |  |  | 0 | 0 | 0
193 | 7028-SMAW | 24 | 7439921 | Lead | 2.84e-05 | NonCancerChronicDerived_InhSoilDerm | 0 | 0 | 0 | 0 | 0 | 0 | 0 | 0 | 0 | 0 | 0 | 0 | 0 | 0 | * | 2.84e-05 | 1.4109e-07 | 2.0155e-08 | 0 | 0 | 0 | 0 | 0 | 0 | 0 | 0 | 0 | INHALATION | SOIL | DERMAL | 0 | 0 | 0
194 | 7028-SMAW | 24 | 7440622 | Vanadium | 0 | NonCancerChronicDerived_InhSoilDerm | 0 | 0 | 0 | 0 | 0 | 0 | 0 | 0 | 0 | 0 | 0 | 0 | 0 | 0 | * | 0 | 0 | 0 | 0 | 0 | 0 | 0 | 0 | 0 | 0 | 0 | 0 | INHALATION |  |  | 0 | 0 | 0
195 | 7028-SMAW | 24 | 7440666 | Zinc | 0 | NonCancerChronicDerived_InhSoilDerm | 0 | 0 | 0 | 0 | 0 | 0 | 0 | 0 | 0 | 0 | 0 | 0 | 0 | 0 | * | 0 | 0 | 0 | 0 | 0 | 0 | 0 | 0 | 0 | 0 | 0 | 0 | INHALATION |  |  | 0 | 0 | 0
196 | 8018-SMAW | 24 | 7429905 | Aluminum | 0 | NonCancerChronicDerived_InhSoilDerm | 0 | 0 | 0 | 0 | 0 | 0 | 0 | 0 | 0 | 0 | 0 | 0 | 0 | 0 | * | 0 | 0 | 0 | 0 | 0 | 0 | 0 | 0 | 0 | 0 | 0 | 0 | INHALATION |  |  | 0 | 0 | 0
197 | 8018-SMAW | 24 | 1344281 | Alumin Oxide | 0 | NonCancerChronicDerived_InhSoilDerm | 0 | 0 | 0 | 0 | 0 | 0 | 0 | 0 | 0 | 0 | 0 | 0 | 0 | 0 | * | 0 | 0 | 0 | 0 | 0 | 0 | 0 | 0 | 0 | 0 | 0 | 0 | INHALATION |  |  | 0 | 0 | 0
198 | 8018-SMAW | 24 | 7440417 | Beryllium | 0 | NonCancerChronicDerived_InhSoilDerm | 0 | 0 | 0 | 0 | 0 | 0 | 0 | 0 | 0 | 0 | 0 | 0 | 0 | 0 | * | 0 | 0 | 0 | 0 | 0 | 0 | 0 | 0 | 0 | 0 | 0 | 0 | INHALATION |  |  | 0 | 0 | 0
199 | 8018-SMAW | 24 | 7440439 | Cadmium | 0 | NonCancerChronicDerived_InhSoilDerm | 0 | 0 | 0 | 0 | 0 | 0 | 0 | 0 | 0 | 0 | 0 | 0 | 0 | 0 | * | 0 | 0 | 0 | 0 | 0 | 0 | 0 | 0 | 0 | 0 | 0 | 0 | INHALATION |  |  | 0 | 0 | 0
200 | 8018-SMAW | 24 | 7440484 | Cobalt | 0 | NonCancerChronicDerived_InhSoilDerm | 0 | 0 | 0 | 0 | 0 | 0 | 0 | 0 | 0 | 0 | 0 | 0 | 0 | 0 | * | 0 | 0 | 0 | 0 | 0 | 0 | 0 | 0 | 0 | 0 | 0 | 0 | INHALATION |  |  | 0 | 0 | 0
201 | 8018-SMAW | 24 | 7440473 | Chromium | 2.98e-06 | NonCancerChronicDerived_InhSoilDerm | 0 | 0 | 0 | 0 | 0 | 0 | 0 | 0 | 0 | 0 | 0 | 0 | 0 | 0 | * | 2.98e-06 | 0 | 0 | 0 | 0 | 0 | 0 | 0 | 0 | 0 | 0 | 0 | INHALATION |  |  | 0 | 0 | 0
202 | 8018-SMAW | 24 | 18540299 | Cr(VI) | 1.64e-06 | NonCancerChronicDerived_InhSoilDerm | 0 | 0 | 0 | 0 | 0 | 0 | 8.2e-06 | 0 | 0 | 0 | 0 | 4.4616e-07 | 0 | 0 | * | 1.64e-06 | 8.1473e-09 | 7.7593e-10 | 0 | 0 | 0 | 0 | 0 | 0 | 0 | 0 | 0 | INHALATION | SOIL | DERMAL | 0 | 0 | 0
203 | 8018-SMAW | 24 | 1175 | Silica, Crystln | 0 | NonCancerChronicDerived_InhSoilDerm | 0 | 0 | 0 | 0 | 0 | 0 | 0 | 0 | 0 | 0 | 0 | 0 | 0 | 0 | * | 0 | 0 | 0 | 0 | 0 | 0 | 0 | 0 | 0 | 0 | 0 | 0 | INHALATION |  |  | 0 | 0 | 0
204 | 8018-SMAW | 24 | 7440508 | Copper | 0 | NonCancerChronicDerived_InhSoilDerm | 0 | 0 | 0 | 0 | 0 | 0 | 0 | 0 | 0 | 0 | 0 | 0 | 0 | 0 | * | 0 | 0 | 0 | 0 | 0 | 0 | 0 | 0 | 0 | 0 | 0 | 0 | INHALATION |  |  | 0 | 0 | 0
205 | 8018-SMAW | 24 | 7439965 | Manganese | 5.25e-06 | NonCancerChronicDerived_InhSoilDerm | 0 | 5.8333e-05 | 0 | 0 | 0 | 0 | 0 | 0 | 0 | 0 | 0 | 0 | 0 | 0 | * | 5.25e-06 | 0 | 0 | 0 | 0 | 0 | 0 | 0 | 0 | 0 | 0 | 0 | INHALATION |  |  | 0 | 0 | 0
206 | 8018-SMAW | 24 | 7440020 | Nickel | 8.93e-06 | NonCancerChronicDerived_InhSoilDerm | 0 | 0 | 0 | 0 | 0 | 4.4171e-06 | 0.00063786 | 0 | 0 | 0 | 0 | 0.00063786 | 0 | 0 | * | 8.93e-06 | 4.4363e-08 | 4.2251e-09 | 0 | 0 | 0 | 0 | 0 | 0 | 0 | 0 | 0 | INHALATION | SOIL | DERMAL | 0 | 0 | 0
207 | 8018-SMAW | 24 | 7723140 | Phosphorus | 0 | NonCancerChronicDerived_InhSoilDerm | 0 | 0 | 0 | 0 | 0 | 0 | 0 | 0 | 0 | 0 | 0 | 0 | 0 | 0 | * | 0 | 0 | 0 | 0 | 0 | 0 | 0 | 0 | 0 | 0 | 0 | 0 | INHALATION |  |  | 0 | 0 | 0
208 | 8018-SMAW | 24 | 7439921 | Lead | 0 | NonCancerChronicDerived_InhSoilDerm | 0 | 0 | 0 | 0 | 0 | 0 | 0 | 0 | 0 | 0 | 0 | 0 | 0 | 0 | * | 0 | 0 | 0 | 0 | 0 | 0 | 0 | 0 | 0 | 0 | 0 | 0 | INHALATION |  |  | 0 | 0 | 0
209 | 8018-SMAW | 24 | 7440622 | Vanadium | 0 | NonCancerChronicDerived_InhSoilDerm | 0 | 0 | 0 | 0 | 0 | 0 | 0 | 0 | 0 | 0 | 0 | 0 | 0 | 0 | * | 0 | 0 | 0 | 0 | 0 | 0 | 0 | 0 | 0 | 0 | 0 | 0 | INHALATION |  |  | 0 | 0 | 0
210 | 8018-SMAW | 24 | 7440666 | Zinc | 0 | NonCancerChronicDerived_InhSoilDerm | 0 | 0 | 0 | 0 | 0 | 0 | 0 | 0 | 0 | 0 | 0 | 0 | 0 | 0 | * | 0 | 0 | 0 | 0 | 0 | 0 | 0 | 0 | 0 | 0 | 0 | 0 | INHALATION |  |  | 0 | 0 | 0
211 | 9018-SMAW | 24 | 7429905 | Aluminum | 0 | NonCancerChronicDerived_InhSoilDerm | 0 | 0 | 0 | 0 | 0 | 0 | 0 | 0 | 0 | 0 | 0 | 0 | 0 | 0 | * | 0 | 0 | 0 | 0 | 0 | 0 | 0 | 0 | 0 | 0 | 0 | 0 | INHALATION |  |  | 0 | 0 | 0
212 | 9018-SMAW | 24 | 1344281 | Alumin Oxide | 0 | NonCancerChronicDerived_InhSoilDerm | 0 | 0 | 0 | 0 | 0 | 0 | 0 | 0 | 0 | 0 | 0 | 0 | 0 | 0 | * | 0 | 0 | 0 | 0 | 0 | 0 | 0 | 0 | 0 | 0 | 0 | 0 | INHALATION |  |  | 0 | 0 | 0
213 | 9018-SMAW | 24 | 7440417 | Beryllium | 0 | NonCancerChronicDerived_InhSoilDerm | 0 | 0 | 0 | 0 | 0 | 0 | 0 | 0 | 0 | 0 | 0 | 0 | 0 | 0 | * | 0 | 0 | 0 | 0 | 0 | 0 | 0 | 0 | 0 | 0 | 0 | 0 | INHALATION |  |  | 0 | 0 | 0
214 | 9018-SMAW | 24 | 7440439 | Cadmium | 0 | NonCancerChronicDerived_InhSoilDerm | 0 | 0 | 0 | 0 | 0 | 0 | 0 | 0 | 0 | 0 | 0 | 0 | 0 | 0 | * | 0 | 0 | 0 | 0 | 0 | 0 | 0 | 0 | 0 | 0 | 0 | 0 | INHALATION |  |  | 0 | 0 | 0
215 | 9018-SMAW | 24 | 7440484 | Cobalt | 0 | NonCancerChronicDerived_InhSoilDerm | 0 | 0 | 0 | 0 | 0 | 0 | 0 | 0 | 0 | 0 | 0 | 0 | 0 | 0 | * | 0 | 0 | 0 | 0 | 0 | 0 | 0 | 0 | 0 | 0 | 0 | 0 | INHALATION |  |  | 0 | 0 | 0
216 | 9018-SMAW | 24 | 7440473 | Chromium | 3.71e-05 | NonCancerChronicDerived_InhSoilDerm | 0 | 0 | 0 | 0 | 0 | 0 | 0 | 0 | 0 | 0 | 0 | 0 | 0 | 0 | * | 3.71e-05 | 0 | 0 | 0 | 0 | 0 | 0 | 0 | 0 | 0 | 0 | 0 | INHALATION |  |  | 0 | 0 | 0
217 | 9018-SMAW | 24 | 18540299 | Cr(VI) | 2.04e-05 | NonCancerChronicDerived_InhSoilDerm | 0 | 0 | 0 | 0 | 0 | 0 | 0.000102 | 0 | 0 | 0 | 0 | 5.5498e-06 | 0 | 0 | * | 2.04e-05 | 1.0134e-07 | 9.6519e-09 | 0 | 0 | 0 | 0 | 0 | 0 | 0 | 0 | 0 | INHALATION | SOIL | DERMAL | 0 | 0 | 0
218 | 9018-SMAW | 24 | 1175 | Silica, Crystln | 0 | NonCancerChronicDerived_InhSoilDerm | 0 | 0 | 0 | 0 | 0 | 0 | 0 | 0 | 0 | 0 | 0 | 0 | 0 | 0 | * | 0 | 0 | 0 | 0 | 0 | 0 | 0 | 0 | 0 | 0 | 0 | 0 | INHALATION |  |  | 0 | 0 | 0
219 | 9018-SMAW | 24 | 7440508 | Copper | 0 | NonCancerChronicDerived_InhSoilDerm | 0 | 0 | 0 | 0 | 0 | 0 | 0 | 0 | 0 | 0 | 0 | 0 | 0 | 0 | * | 0 | 0 | 0 | 0 | 0 | 0 | 0 | 0 | 0 | 0 | 0 | 0 | INHALATION |  |  | 0 | 0 | 0
220 | 9018-SMAW | 24 | 7439965 | Manganese | 0.000137 | NonCancerChronicDerived_InhSoilDerm | 0 | 0.0015222 | 0 | 0 | 0 | 0 | 0 | 0 | 0 | 0 | 0 | 0 | 0 | 0 | * | 0.000137 | 0 | 0 | 0 | 0 | 0 | 0 | 0 | 0 | 0 | 0 | 0 | INHALATION |  |  | 0 | 0 | 0
221 | 9018-SMAW | 24 | 7440020 | Nickel | 2.28e-06 | NonCancerChronicDerived_InhSoilDerm | 0 | 0 | 0 | 0 | 0 | 1.1278e-06 | 0.00016286 | 0 | 0 | 0 | 0 | 0.00016286 | 0 | 0 | * | 2.28e-06 | 1.1327e-08 | 1.0787e-09 | 0 | 0 | 0 | 0 | 0 | 0 | 0 | 0 | 0 | INHALATION | SOIL | DERMAL | 0 | 0 | 0
222 | 9018-SMAW | 24 | 7723140 | Phosphorus | 0 | NonCancerChronicDerived_InhSoilDerm | 0 | 0 | 0 | 0 | 0 | 0 | 0 | 0 | 0 | 0 | 0 | 0 | 0 | 0 | * | 0 | 0 | 0 | 0 | 0 | 0 | 0 | 0 | 0 | 0 | 0 | 0 | INHALATION |  |  | 0 | 0 | 0
223 | 9018-SMAW | 24 | 7439921 | Lead | 0 | NonCancerChronicDerived_InhSoilDerm | 0 | 0 | 0 | 0 | 0 | 0 | 0 | 0 | 0 | 0 | 0 | 0 | 0 | 0 | * | 0 | 0 | 0 | 0 | 0 | 0 | 0 | 0 | 0 | 0 | 0 | 0 | INHALATION |  |  | 0 | 0 | 0
224 | 9018-SMAW | 24 | 7440622 | Vanadium | 0 | NonCancerChronicDerived_InhSoilDerm | 0 | 0 | 0 | 0 | 0 | 0 | 0 | 0 | 0 | 0 | 0 | 0 | 0 | 0 | * | 0 | 0 | 0 | 0 | 0 | 0 | 0 | 0 | 0 | 0 | 0 | 0 | INHALATION |  |  | 0 | 0 | 0
225 | 9018-SMAW | 24 | 7440666 | Zinc | 0 | NonCancerChronicDerived_InhSoilDerm | 0 | 0 | 0 | 0 | 0 | 0 | 0 | 0 | 0 | 0 | 0 | 0 | 0 | 0 | * | 0 | 0 | 0 | 0 | 0 | 0 | 0 | 0 | 0 | 0 | 0 | 0 | INHALATION |  |  | 0 | 0 | 0
226 | CoCr-SMAW | 24 | 7429905 | Aluminum | 0 | NonCancerChronicDerived_InhSoilDerm | 0 | 0 | 0 | 0 | 0 | 0 | 0 | 0 | 0 | 0 | 0 | 0 | 0 | 0 | * | 0 | 0 | 0 | 0 | 0 | 0 | 0 | 0 | 0 | 0 | 0 | 0 | INHALATION |  |  | 0 | 0 | 0
227 | CoCr-SMAW | 24 | 1344281 | Alumin Oxide | 0 | NonCancerChronicDerived_InhSoilDerm | 0 | 0 | 0 | 0 | 0 | 0 | 0 | 0 | 0 | 0 | 0 | 0 | 0 | 0 | * | 0 | 0 | 0 | 0 | 0 | 0 | 0 | 0 | 0 | 0 | 0 | 0 | INHALATION |  |  | 0 | 0 | 0
228 | CoCr-SMAW | 24 | 7440417 | Beryllium | 0 | NonCancerChronicDerived_InhSoilDerm | 0 | 0 | 0 | 0 | 0 | 0 | 0 | 0 | 0 | 0 | 0 | 0 | 0 | 0 | * | 0 | 0 | 0 | 0 | 0 | 0 | 0 | 0 | 0 | 0 | 0 | 0 | INHALATION |  |  | 0 | 0 | 0
229 | CoCr-SMAW | 24 | 7440439 | Cadmium | 0 | NonCancerChronicDerived_InhSoilDerm | 0 | 0 | 0 | 0 | 0 | 0 | 0 | 0 | 0 | 0 | 0 | 0 | 0 | 0 | * | 0 | 0 | 0 | 0 | 0 | 0 | 0 | 0 | 0 | 0 | 0 | 0 | INHALATION |  |  | 0 | 0 | 0
230 | CoCr-SMAW | 24 | 7440484 | Cobalt | 0.000877 | NonCancerChronicDerived_InhSoilDerm | 0 | 0 | 0 | 0 | 0 | 0 | 0 | 0 | 0 | 0 | 0 | 0 | 0 | 0 | * | 0.000877 | 0 | 0 | 0 | 0 | 0 | 0 | 0 | 0 | 0 | 0 | 0 | INHALATION |  |  | 0 | 0 | 0
231 | CoCr-SMAW | 24 | 7440473 | Chromium | 0.000426 | NonCancerChronicDerived_InhSoilDerm | 0 | 0 | 0 | 0 | 0 | 0 | 0 | 0 | 0 | 0 | 0 | 0 | 0 | 0 | * | 0.000426 | 0 | 0 | 0 | 0 | 0 | 0 | 0 | 0 | 0 | 0 | 0 | INHALATION |  |  | 0 | 0 | 0
232 | CoCr-SMAW | 24 | 18540299 | Cr(VI) | 0.000234 | NonCancerChronicDerived_InhSoilDerm | 0 | 0 | 0 | 0 | 0 | 0 | 0.00117 | 0 | 0 | 0 | 0 | 6.366e-05 | 0 | 0 | * | 0.000234 | 1.1625e-06 | 1.1071e-07 | 0 | 0 | 0 | 0 | 0 | 0 | 0 | 0 | 0 | INHALATION | SOIL | DERMAL | 0 | 0 | 0
233 | CoCr-SMAW | 24 | 1175 | Silica, Crystln | 0 | NonCancerChronicDerived_InhSoilDerm | 0 | 0 | 0 | 0 | 0 | 0 | 0 | 0 | 0 | 0 | 0 | 0 | 0 | 0 | * | 0 | 0 | 0 | 0 | 0 | 0 | 0 | 0 | 0 | 0 | 0 | 0 | INHALATION |  |  | 0 | 0 | 0
234 | CoCr-SMAW | 24 | 7440508 | Copper | 0 | NonCancerChronicDerived_InhSoilDerm | 0 | 0 | 0 | 0 | 0 | 0 | 0 | 0 | 0 | 0 | 0 | 0 | 0 | 0 | * | 0 | 0 | 0 | 0 | 0 | 0 | 0 | 0 | 0 | 0 | 0 | 0 | INHALATION |  |  | 0 | 0 | 0
235 | CoCr-SMAW | 24 | 7439965 | Manganese | 1.36e-05 | NonCancerChronicDerived_InhSoilDerm | 0 | 0.00015111 | 0 | 0 | 0 | 0 | 0 | 0 | 0 | 0 | 0 | 0 | 0 | 0 | * | 1.36e-05 | 0 | 0 | 0 | 0 | 0 | 0 | 0 | 0 | 0 | 0 | 0 | INHALATION |  |  | 0 | 0 | 0
236 | CoCr-SMAW | 24 | 7440020 | Nickel | 0 | NonCancerChronicDerived_InhSoilDerm | 0 | 0 | 0 | 0 | 0 | 0 | 0 | 0 | 0 | 0 | 0 | 0 | 0 | 0 | * | 0 | 0 | 0 | 0 | 0 | 0 | 0 | 0 | 0 | 0 | 0 | 0 | INHALATION |  |  | 0 | 0 | 0
237 | CoCr-SMAW | 24 | 7723140 | Phosphorus | 0 | NonCancerChronicDerived_InhSoilDerm | 0 | 0 | 0 | 0 | 0 | 0 | 0 | 0 | 0 | 0 | 0 | 0 | 0 | 0 | * | 0 | 0 | 0 | 0 | 0 | 0 | 0 | 0 | 0 | 0 | 0 | 0 | INHALATION |  |  | 0 | 0 | 0
238 | CoCr-SMAW | 24 | 7439921 | Lead | 0 | NonCancerChronicDerived_InhSoilDerm | 0 | 0 | 0 | 0 | 0 | 0 | 0 | 0 | 0 | 0 | 0 | 0 | 0 | 0 | * | 0 | 0 | 0 | 0 | 0 | 0 | 0 | 0 | 0 | 0 | 0 | 0 | INHALATION |  |  | 0 | 0 | 0
239 | CoCr-SMAW | 24 | 7440622 | Vanadium | 0 | NonCancerChronicDerived_InhSoilDerm | 0 | 0 | 0 | 0 | 0 | 0 | 0 | 0 | 0 | 0 | 0 | 0 | 0 | 0 | * | 0 | 0 | 0 | 0 | 0 | 0 | 0 | 0 | 0 | 0 | 0 | 0 | INHALATION |  |  | 0 | 0 | 0
240 | CoCr-SMAW | 24 | 7440666 | Zinc | 0 | NonCancerChronicDerived_InhSoilDerm | 0 | 0 | 0 | 0 | 0 | 0 | 0 | 0 | 0 | 0 | 0 | 0 | 0 | 0 | * | 0 | 0 | 0 | 0 | 0 | 0 | 0 | 0 | 0 | 0 | 0 | 0 | INHALATION |  |  | 0 | 0 | 0
241 | Ni-Cl-SMAW | 24 | 7429905 | Aluminum | 0 | NonCancerChronicDerived_InhSoilDerm | 0 | 0 | 0 | 0 | 0 | 0 | 0 | 0 | 0 | 0 | 0 | 0 | 0 | 0 | * | 0 | 0 | 0 | 0 | 0 | 0 | 0 | 0 | 0 | 0 | 0 | 0 | INHALATION |  |  | 0 | 0 | 0
242 | Ni-Cl-SMAW | 24 | 1344281 | Alumin Oxide | 0 | NonCancerChronicDerived_InhSoilDerm | 0 | 0 | 0 | 0 | 0 | 0 | 0 | 0 | 0 | 0 | 0 | 0 | 0 | 0 | * | 0 | 0 | 0 | 0 | 0 | 0 | 0 | 0 | 0 | 0 | 0 | 0 | INHALATION |  |  | 0 | 0 | 0
243 | Ni-Cl-SMAW | 24 | 7440417 | Beryllium | 0 | NonCancerChronicDerived_InhSoilDerm | 0 | 0 | 0 | 0 | 0 | 0 | 0 | 0 | 0 | 0 | 0 | 0 | 0 | 0 | * | 0 | 0 | 0 | 0 | 0 | 0 | 0 | 0 | 0 | 0 | 0 | 0 | INHALATION |  |  | 0 | 0 | 0
244 | Ni-Cl-SMAW | 24 | 7440439 | Cadmium | 0 | NonCancerChronicDerived_InhSoilDerm | 0 | 0 | 0 | 0 | 0 | 0 | 0 | 0 | 0 | 0 | 0 | 0 | 0 | 0 | * | 0 | 0 | 0 | 0 | 0 | 0 | 0 | 0 | 0 | 0 | 0 | 0 | INHALATION |  |  | 0 | 0 | 0
245 | Ni-Cl-SMAW | 24 | 7440484 | Cobalt | 0 | NonCancerChronicDerived_InhSoilDerm | 0 | 0 | 0 | 0 | 0 | 0 | 0 | 0 | 0 | 0 | 0 | 0 | 0 | 0 | * | 0 | 0 | 0 | 0 | 0 | 0 | 0 | 0 | 0 | 0 | 0 | 0 | INHALATION |  |  | 0 | 0 | 0
246 | Ni-Cl-SMAW | 24 | 7440473 | Chromium | 0 | NonCancerChronicDerived_InhSoilDerm | 0 | 0 | 0 | 0 | 0 | 0 | 0 | 0 | 0 | 0 | 0 | 0 | 0 | 0 | * | 0 | 0 | 0 | 0 | 0 | 0 | 0 | 0 | 0 | 0 | 0 | 0 | INHALATION |  |  | 0 | 0 | 0
247 | Ni-Cl-SMAW | 24 | 18540299 | Cr(VI) | 0 | NonCancerChronicDerived_InhSoilDerm | 0 | 0 | 0 | 0 | 0 | 0 | 0 | 0 | 0 | 0 | 0 | 0 | 0 | 0 | * | 0 | 0 | 0 | 0 | 0 | 0 | 0 | 0 | 0 | 0 | 0 | 0 | INHALATION |  |  | 0 | 0 | 0
248 | Ni-Cl-SMAW | 24 | 1175 | Silica, Crystln | 0 | NonCancerChronicDerived_InhSoilDerm | 0 | 0 | 0 | 0 | 0 | 0 | 0 | 0 | 0 | 0 | 0 | 0 | 0 | 0 | * | 0 | 0 | 0 | 0 | 0 | 0 | 0 | 0 | 0 | 0 | 0 | 0 | INHALATION |  |  | 0 | 0 | 0
249 | Ni-Cl-SMAW | 24 | 7440508 | Copper | 0 | NonCancerChronicDerived_InhSoilDerm | 0 | 0 | 0 | 0 | 0 | 0 | 0 | 0 | 0 | 0 | 0 | 0 | 0 | 0 | * | 0 | 0 | 0 | 0 | 0 | 0 | 0 | 0 | 0 | 0 | 0 | 0 | INHALATION |  |  | 0 | 0 | 0
250 | Ni-Cl-SMAW | 24 | 7439965 | Manganese | 6.83e-06 | NonCancerChronicDerived_InhSoilDerm | 0 | 7.5889e-05 | 0 | 0 | 0 | 0 | 0 | 0 | 0 | 0 | 0 | 0 | 0 | 0 | * | 6.83e-06 | 0 | 0 | 0 | 0 | 0 | 0 | 0 | 0 | 0 | 0 | 0 | INHALATION |  |  | 0 | 0 | 0
251 | Ni-Cl-SMAW | 24 | 7440020 | Nickel | 0.000156 | NonCancerChronicDerived_InhSoilDerm | 0 | 0 | 0 | 0 | 0 | 7.7163e-05 | 0.011143 | 0 | 0 | 0 | 0 | 0.011143 | 0 | 0 | * | 0.000156 | 7.7499e-07 | 7.3808e-08 | 0 | 0 | 0 | 0 | 0 | 0 | 0 | 0 | 0 | INHALATION | SOIL | DERMAL | 0 | 0 | 0
252 | Ni-Cl-SMAW | 24 | 7723140 | Phosphorus | 0 | NonCancerChronicDerived_InhSoilDerm | 0 | 0 | 0 | 0 | 0 | 0 | 0 | 0 | 0 | 0 | 0 | 0 | 0 | 0 | * | 0 | 0 | 0 | 0 | 0 | 0 | 0 | 0 | 0 | 0 | 0 | 0 | INHALATION |  |  | 0 | 0 | 0
253 | Ni-Cl-SMAW | 24 | 7439921 | Lead | 0 | NonCancerChronicDerived_InhSoilDerm | 0 | 0 | 0 | 0 | 0 | 0 | 0 | 0 | 0 | 0 | 0 | 0 | 0 | 0 | * | 0 | 0 | 0 | 0 | 0 | 0 | 0 | 0 | 0 | 0 | 0 | 0 | INHALATION |  |  | 0 | 0 | 0
254 | Ni-Cl-SMAW | 24 | 7440622 | Vanadium | 0 | NonCancerChronicDerived_InhSoilDerm | 0 | 0 | 0 | 0 | 0 | 0 | 0 | 0 | 0 | 0 | 0 | 0 | 0 | 0 | * | 0 | 0 | 0 | 0 | 0 | 0 | 0 | 0 | 0 | 0 | 0 | 0 | INHALATION |  |  | 0 | 0 | 0
255 | Ni-Cl-SMAW | 24 | 7440666 | Zinc | 0 | NonCancerChronicDerived_InhSoilDerm | 0 | 0 | 0 | 0 | 0 | 0 | 0 | 0 | 0 | 0 | 0 | 0 | 0 | 0 | * | 0 | 0 | 0 | 0 | 0 | 0 | 0 | 0 | 0 | 0 | 0 | 0 | INHALATION |  |  | 0 | 0 | 0
256 | NiCrMo-SMAW | 24 | 7429905 | Aluminum | 0 | NonCancerChronicDerived_InhSoilDerm | 0 | 0 | 0 | 0 | 0 | 0 | 0 | 0 | 0 | 0 | 0 | 0 | 0 | 0 | * | 0 | 0 | 0 | 0 | 0 | 0 | 0 | 0 | 0 | 0 | 0 | 0 | INHALATION |  |  | 0 | 0 | 0
257 | NiCrMo-SMAW | 24 | 1344281 | Alumin Oxide | 0 | NonCancerChronicDerived_InhSoilDerm | 0 | 0 | 0 | 0 | 0 | 0 | 0 | 0 | 0 | 0 | 0 | 0 | 0 | 0 | * | 0 | 0 | 0 | 0 | 0 | 0 | 0 | 0 | 0 | 0 | 0 | 0 | INHALATION |  |  | 0 | 0 | 0
258 | NiCrMo-SMAW | 24 | 7440417 | Beryllium | 0 | NonCancerChronicDerived_InhSoilDerm | 0 | 0 | 0 | 0 | 0 | 0 | 0 | 0 | 0 | 0 | 0 | 0 | 0 | 0 | * | 0 | 0 | 0 | 0 | 0 | 0 | 0 | 0 | 0 | 0 | 0 | 0 | INHALATION |  |  | 0 | 0 | 0
259 | NiCrMo-SMAW | 24 | 7440439 | Cadmium | 0 | NonCancerChronicDerived_InhSoilDerm | 0 | 0 | 0 | 0 | 0 | 0 | 0 | 0 | 0 | 0 | 0 | 0 | 0 | 0 | * | 0 | 0 | 0 | 0 | 0 | 0 | 0 | 0 | 0 | 0 | 0 | 0 | INHALATION |  |  | 0 | 0 | 0
260 | NiCrMo-SMAW | 24 | 7440484 | Cobalt | 0 | NonCancerChronicDerived_InhSoilDerm | 0 | 0 | 0 | 0 | 0 | 0 | 0 | 0 | 0 | 0 | 0 | 0 | 0 | 0 | * | 0 | 0 | 0 | 0 | 0 | 0 | 0 | 0 | 0 | 0 | 0 | 0 | INHALATION |  |  | 0 | 0 | 0
261 | NiCrMo-SMAW | 24 | 7440473 | Chromium | 7.35e-05 | NonCancerChronicDerived_InhSoilDerm | 0 | 0 | 0 | 0 | 0 | 0 | 0 | 0 | 0 | 0 | 0 | 0 | 0 | 0 | * | 7.35e-05 | 0 | 0 | 0 | 0 | 0 | 0 | 0 | 0 | 0 | 0 | 0 | INHALATION |  |  | 0 | 0 | 0
262 | NiCrMo-SMAW | 24 | 18540299 | Cr(VI) | 4.04e-05 | NonCancerChronicDerived_InhSoilDerm | 0 | 0 | 0 | 0 | 0 | 0 | 0.000202 | 0 | 0 | 0 | 0 | 1.0991e-05 | 0 | 0 | * | 4.04e-05 | 2.007e-07 | 1.9114e-08 | 0 | 0 | 0 | 0 | 0 | 0 | 0 | 0 | 0 | INHALATION | SOIL | DERMAL | 0 | 0 | 0
263 | NiCrMo-SMAW | 24 | 1175 | Silica, Crystln | 0 | NonCancerChronicDerived_InhSoilDerm | 0 | 0 | 0 | 0 | 0 | 0 | 0 | 0 | 0 | 0 | 0 | 0 | 0 | 0 | * | 0 | 0 | 0 | 0 | 0 | 0 | 0 | 0 | 0 | 0 | 0 | 0 | INHALATION |  |  | 0 | 0 | 0
264 | NiCrMo-SMAW | 24 | 7440508 | Copper | 0 | NonCancerChronicDerived_InhSoilDerm | 0 | 0 | 0 | 0 | 0 | 0 | 0 | 0 | 0 | 0 | 0 | 0 | 0 | 0 | * | 0 | 0 | 0 | 0 | 0 | 0 | 0 | 0 | 0 | 0 | 0 | 0 | INHALATION |  |  | 0 | 0 | 0
265 | NiCrMo-SMAW | 24 | 7439965 | Manganese | 7.53e-06 | NonCancerChronicDerived_InhSoilDerm | 0 | 8.3667e-05 | 0 | 0 | 0 | 0 | 0 | 0 | 0 | 0 | 0 | 0 | 0 | 0 | * | 7.53e-06 | 0 | 0 | 0 | 0 | 0 | 0 | 0 | 0 | 0 | 0 | 0 | INHALATION |  |  | 0 | 0 | 0
266 | NiCrMo-SMAW | 24 | 7440020 | Nickel | 4.32e-05 | NonCancerChronicDerived_InhSoilDerm | 0 | 0 | 0 | 0 | 0 | 2.1368e-05 | 0.0030857 | 0 | 0 | 0 | 0 | 0.0030857 | 0 | 0 | * | 4.32e-05 | 2.1461e-07 | 2.0439e-08 | 0 | 0 | 0 | 0 | 0 | 0 | 0 | 0 | 0 | INHALATION | SOIL | DERMAL | 0 | 0 | 0
267 | NiCrMo-SMAW | 24 | 7723140 | Phosphorus | 0 | NonCancerChronicDerived_InhSoilDerm | 0 | 0 | 0 | 0 | 0 | 0 | 0 | 0 | 0 | 0 | 0 | 0 | 0 | 0 | * | 0 | 0 | 0 | 0 | 0 | 0 | 0 | 0 | 0 | 0 | 0 | 0 | INHALATION |  |  | 0 | 0 | 0
268 | NiCrMo-SMAW | 24 | 7439921 | Lead | 0 | NonCancerChronicDerived_InhSoilDerm | 0 | 0 | 0 | 0 | 0 | 0 | 0 | 0 | 0 | 0 | 0 | 0 | 0 | 0 | * | 0 | 0 | 0 | 0 | 0 | 0 | 0 | 0 | 0 | 0 | 0 | 0 | INHALATION |  |  | 0 | 0 | 0
269 | NiCrMo-SMAW | 24 | 7440622 | Vanadium | 0 | NonCancerChronicDerived_InhSoilDerm | 0 | 0 | 0 | 0 | 0 | 0 | 0 | 0 | 0 | 0 | 0 | 0 | 0 | 0 | * | 0 | 0 | 0 | 0 | 0 | 0 | 0 | 0 | 0 | 0 | 0 | 0 | INHALATION |  |  | 0 | 0 | 0
270 | NiCrMo-SMAW | 24 | 7440666 | Zinc | 0 | NonCancerChronicDerived_InhSoilDerm | 0 | 0 | 0 | 0 | 0 | 0 | 0 | 0 | 0 | 0 | 0 | 0 | 0 | 0 | * | 0 | 0 | 0 | 0 | 0 | 0 | 0 | 0 | 0 | 0 | 0 | 0 | INHALATION |  |  | 0 | 0 | 0
271 | ENi-Cu-SMAW | 24 | 7429905 | Aluminum | 0 | NonCancerChronicDerived_InhSoilDerm | 0 | 0 | 0 | 0 | 0 | 0 | 0 | 0 | 0 | 0 | 0 | 0 | 0 | 0 | * | 0 | 0 | 0 | 0 | 0 | 0 | 0 | 0 | 0 | 0 | 0 | 0 | INHALATION |  |  | 0 | 0 | 0
272 | ENi-Cu-SMAW | 24 | 1344281 | Alumin Oxide | 0 | NonCancerChronicDerived_InhSoilDerm | 0 | 0 | 0 | 0 | 0 | 0 | 0 | 0 | 0 | 0 | 0 | 0 | 0 | 0 | * | 0 | 0 | 0 | 0 | 0 | 0 | 0 | 0 | 0 | 0 | 0 | 0 | INHALATION |  |  | 0 | 0 | 0
273 | ENi-Cu-SMAW | 24 | 7440417 | Beryllium | 0 | NonCancerChronicDerived_InhSoilDerm | 0 | 0 | 0 | 0 | 0 | 0 | 0 | 0 | 0 | 0 | 0 | 0 | 0 | 0 | * | 0 | 0 | 0 | 0 | 0 | 0 | 0 | 0 | 0 | 0 | 0 | 0 | INHALATION |  |  | 0 | 0 | 0
274 | ENi-Cu-SMAW | 24 | 7440439 | Cadmium | 0 | NonCancerChronicDerived_InhSoilDerm | 0 | 0 | 0 | 0 | 0 | 0 | 0 | 0 | 0 | 0 | 0 | 0 | 0 | 0 | * | 0 | 0 | 0 | 0 | 0 | 0 | 0 | 0 | 0 | 0 | 0 | 0 | INHALATION |  |  | 0 | 0 | 0
275 | ENi-Cu-SMAW | 24 | 7440484 | Cobalt | 0 | NonCancerChronicDerived_InhSoilDerm | 0 | 0 | 0 | 0 | 0 | 0 | 0 | 0 | 0 | 0 | 0 | 0 | 0 | 0 | * | 0 | 0 | 0 | 0 | 0 | 0 | 0 | 0 | 0 | 0 | 0 | 0 | INHALATION |  |  | 0 | 0 | 0
276 | ENi-Cu-SMAW | 24 | 7440473 | Chromium | 0 | NonCancerChronicDerived_InhSoilDerm | 0 | 0 | 0 | 0 | 0 | 0 | 0 | 0 | 0 | 0 | 0 | 0 | 0 | 0 | * | 0 | 0 | 0 | 0 | 0 | 0 | 0 | 0 | 0 | 0 | 0 | 0 | INHALATION |  |  | 0 | 0 | 0
277 | ENi-Cu-SMAW | 24 | 18540299 | Cr(VI) | 0 | NonCancerChronicDerived_InhSoilDerm | 0 | 0 | 0 | 0 | 0 | 0 | 0 | 0 | 0 | 0 | 0 | 0 | 0 | 0 | * | 0 | 0 | 0 | 0 | 0 | 0 | 0 | 0 | 0 | 0 | 0 | 0 | INHALATION |  |  | 0 | 0 | 0
278 | ENi-Cu-SMAW | 24 | 1175 | Silica, Crystln | 0 | NonCancerChronicDerived_InhSoilDerm | 0 | 0 | 0 | 0 | 0 | 0 | 0 | 0 | 0 | 0 | 0 | 0 | 0 | 0 | * | 0 | 0 | 0 | 0 | 0 | 0 | 0 | 0 | 0 | 0 | 0 | 0 | INHALATION |  |  | 0 | 0 | 0
279 | ENi-Cu-SMAW | 24 | 7440508 | Copper | 0 | NonCancerChronicDerived_InhSoilDerm | 0 | 0 | 0 | 0 | 0 | 0 | 0 | 0 | 0 | 0 | 0 | 0 | 0 | 0 | * | 0 | 0 | 0 | 0 | 0 | 0 | 0 | 0 | 0 | 0 | 0 | 0 | INHALATION |  |  | 0 | 0 | 0
280 | ENi-Cu-SMAW | 24 | 7439965 | Manganese | 3.71e-05 | NonCancerChronicDerived_InhSoilDerm | 0 | 0.00041222 | 0 | 0 | 0 | 0 | 0 | 0 | 0 | 0 | 0 | 0 | 0 | 0 | * | 3.71e-05 | 0 | 0 | 0 | 0 | 0 | 0 | 0 | 0 | 0 | 0 | 0 | INHALATION |  |  | 0 | 0 | 0
281 | ENi-Cu-SMAW | 24 | 7440020 | Nickel | 7.41e-05 | NonCancerChronicDerived_InhSoilDerm | 0 | 0 | 0 | 0 | 0 | 3.6653e-05 | 0.0052929 | 0 | 0 | 0 | 0 | 0.0052929 | 0 | 0 | * | 7.41e-05 | 3.6812e-07 | 3.5059e-08 | 0 | 0 | 0 | 0 | 0 | 0 | 0 | 0 | 0 | INHALATION | SOIL | DERMAL | 0 | 0 | 0
282 | ENi-Cu-SMAW | 24 | 7723140 | Phosphorus | 0 | NonCancerChronicDerived_InhSoilDerm | 0 | 0 | 0 | 0 | 0 | 0 | 0 | 0 | 0 | 0 | 0 | 0 | 0 | 0 | * | 0 | 0 | 0 | 0 | 0 | 0 | 0 | 0 | 0 | 0 | 0 | 0 | INHALATION |  |  | 0 | 0 | 0
283 | ENi-Cu-SMAW | 24 | 7439921 | Lead | 0 | NonCancerChronicDerived_InhSoilDerm | 0 | 0 | 0 | 0 | 0 | 0 | 0 | 0 | 0 | 0 | 0 | 0 | 0 | 0 | * | 0 | 0 | 0 | 0 | 0 | 0 | 0 | 0 | 0 | 0 | 0 | 0 | INHALATION |  |  | 0 | 0 | 0
284 | ENi-Cu-SMAW | 24 | 7440622 | Vanadium | 0 | NonCancerChronicDerived_InhSoilDerm | 0 | 0 | 0 | 0 | 0 | 0 | 0 | 0 | 0 | 0 | 0 | 0 | 0 | 0 | * | 0 | 0 | 0 | 0 | 0 | 0 | 0 | 0 | 0 | 0 | 0 | 0 | INHALATION |  |  | 0 | 0 | 0
285 | ENi-Cu-SMAW | 24 | 7440666 | Zinc | 0 | NonCancerChronicDerived_InhSoilDerm | 0 | 0 | 0 | 0 | 0 | 0 | 0 | 0 | 0 | 0 | 0 | 0 | 0 | 0 | * | 0 | 0 | 0 | 0 | 0 | 0 | 0 | 0 | 0 | 0 | 0 | 0 | INHALATION |  |  | 0 | 0 | 0
286 | 4043-SMAW | 24 | 7429905 | Aluminum | 0.000927 | NonCancerChronicDerived_InhSoilDerm | 0 | 0 | 0 | 0 | 0 | 0 | 0 | 0 | 0 | 0 | 0 | 0 | 0 | 0 | * | 0.000927 | 0 | 0 | 0 | 0 | 0 | 0 | 0 | 0 | 0 | 0 | 0 | INHALATION |  |  | 0 | 0 | 0
287 | 4043-SMAW | 24 | 1344281 | Alumin Oxide | 0 | NonCancerChronicDerived_InhSoilDerm | 0 | 0 | 0 | 0 | 0 | 0 | 0 | 0 | 0 | 0 | 0 | 0 | 0 | 0 | * | 0 | 0 | 0 | 0 | 0 | 0 | 0 | 0 | 0 | 0 | 0 | 0 | INHALATION |  |  | 0 | 0 | 0
288 | 4043-SMAW | 24 | 7440417 | Beryllium | 0 | NonCancerChronicDerived_InhSoilDerm | 0 | 0 | 0 | 0 | 0 | 0 | 0 | 0 | 0 | 0 | 0 | 0 | 0 | 0 | * | 0 | 0 | 0 | 0 | 0 | 0 | 0 | 0 | 0 | 0 | 0 | 0 | INHALATION |  |  | 0 | 0 | 0
289 | 4043-SMAW | 24 | 7440439 | Cadmium | 0 | NonCancerChronicDerived_InhSoilDerm | 0 | 0 | 0 | 0 | 0 | 0 | 0 | 0 | 0 | 0 | 0 | 0 | 0 | 0 | * | 0 | 0 | 0 | 0 | 0 | 0 | 0 | 0 | 0 | 0 | 0 | 0 | INHALATION |  |  | 0 | 0 | 0
290 | 4043-SMAW | 24 | 7440484 | Cobalt | 0 | NonCancerChronicDerived_InhSoilDerm | 0 | 0 | 0 | 0 | 0 | 0 | 0 | 0 | 0 | 0 | 0 | 0 | 0 | 0 | * | 0 | 0 | 0 | 0 | 0 | 0 | 0 | 0 | 0 | 0 | 0 | 0 | INHALATION |  |  | 0 | 0 | 0
291 | 4043-SMAW | 24 | 7440473 | Chromium | 0 | NonCancerChronicDerived_InhSoilDerm | 0 | 0 | 0 | 0 | 0 | 0 | 0 | 0 | 0 | 0 | 0 | 0 | 0 | 0 | * | 0 | 0 | 0 | 0 | 0 | 0 | 0 | 0 | 0 | 0 | 0 | 0 | INHALATION |  |  | 0 | 0 | 0
292 | 4043-SMAW | 24 | 18540299 | Cr(VI) | 0 | NonCancerChronicDerived_InhSoilDerm | 0 | 0 | 0 | 0 | 0 | 0 | 0 | 0 | 0 | 0 | 0 | 0 | 0 | 0 | * | 0 | 0 | 0 | 0 | 0 | 0 | 0 | 0 | 0 | 0 | 0 | 0 | INHALATION |  |  | 0 | 0 | 0
293 | 4043-SMAW | 24 | 1175 | Silica, Crystln | 0 | NonCancerChronicDerived_InhSoilDerm | 0 | 0 | 0 | 0 | 0 | 0 | 0 | 0 | 0 | 0 | 0 | 0 | 0 | 0 | * | 0 | 0 | 0 | 0 | 0 | 0 | 0 | 0 | 0 | 0 | 0 | 0 | INHALATION |  |  | 0 | 0 | 0
294 | 4043-SMAW | 24 | 7440508 | Copper | 3.01e-06 | NonCancerChronicDerived_InhSoilDerm | 0 | 0 | 0 | 0 | 0 | 0 | 0 | 0 | 0 | 0 | 0 | 0 | 0 | 0 | * | 3.01e-06 | 0 | 0 | 0 | 0 | 0 | 0 | 0 | 0 | 0 | 0 | 0 | INHALATION |  |  | 0 | 0 | 0
295 | 4043-SMAW | 24 | 7439965 | Manganese | 5.02e-07 | NonCancerChronicDerived_InhSoilDerm | 0 | 5.5778e-06 | 0 | 0 | 0 | 0 | 0 | 0 | 0 | 0 | 0 | 0 | 0 | 0 | * | 5.02e-07 | 0 | 0 | 0 | 0 | 0 | 0 | 0 | 0 | 0 | 0 | 0 | INHALATION |  |  | 0 | 0 | 0
296 | 4043-SMAW | 24 | 7440020 | Nickel | 0 | NonCancerChronicDerived_InhSoilDerm | 0 | 0 | 0 | 0 | 0 | 0 | 0 | 0 | 0 | 0 | 0 | 0 | 0 | 0 | * | 0 | 0 | 0 | 0 | 0 | 0 | 0 | 0 | 0 | 0 | 0 | 0 | INHALATION |  |  | 0 | 0 | 0
297 | 4043-SMAW | 24 | 7723140 | Phosphorus | 0 | NonCancerChronicDerived_InhSoilDerm | 0 | 0 | 0 | 0 | 0 | 0 | 0 | 0 | 0 | 0 | 0 | 0 | 0 | 0 | * | 0 | 0 | 0 | 0 | 0 | 0 | 0 | 0 | 0 | 0 | 0 | 0 | INHALATION |  |  | 0 | 0 | 0
298 | 4043-SMAW | 24 | 7439921 | Lead | 0 | NonCancerChronicDerived_InhSoilDerm | 0 | 0 | 0 | 0 | 0 | 0 | 0 | 0 | 0 | 0 | 0 | 0 | 0 | 0 | * | 0 | 0 | 0 | 0 | 0 | 0 | 0 | 0 | 0 | 0 | 0 | 0 | INHALATION |  |  | 0 | 0 | 0
299 | 4043-SMAW | 24 | 7440622 | Vanadium | 0 | NonCancerChronicDerived_InhSoilDerm | 0 | 0 | 0 | 0 | 0 | 0 | 0 | 0 | 0 | 0 | 0 | 0 | 0 | 0 | * | 0 | 0 | 0 | 0 | 0 | 0 | 0 | 0 | 0 | 0 | 0 | 0 | INHALATION |  |  | 0 | 0 | 0
300 | 4043-SMAW | 24 | 7440666 | Zinc | 0 | NonCancerChronicDerived_InhSoilDerm | 0 | 0 | 0 | 0 | 0 | 0 | 0 | 0 | 0 | 0 | 0 | 0 | 0 | 0 | * | 0 | 0 | 0 | 0 | 0 | 0 | 0 | 0 | 0 | 0 | 0 | 0 | INHALATION |  |  | 0 | 0 | 0
301 | 5356-SMAW | 24 | 7429905 | Aluminum | 0.000853 | NonCancerChronicDerived_InhSoilDerm | 0 | 0 | 0 | 0 | 0 | 0 | 0 | 0 | 0 | 0 | 0 | 0 | 0 | 0 | * | 0.000853 | 0 | 0 | 0 | 0 | 0 | 0 | 0 | 0 | 0 | 0 | 0 | INHALATION |  |  | 0 | 0 | 0
302 | 5356-SMAW | 24 | 1344281 | Alumin Oxide | 0 | NonCancerChronicDerived_InhSoilDerm | 0 | 0 | 0 | 0 | 0 | 0 | 0 | 0 | 0 | 0 | 0 | 0 | 0 | 0 | * | 0 | 0 | 0 | 0 | 0 | 0 | 0 | 0 | 0 | 0 | 0 | 0 | INHALATION |  |  | 0 | 0 | 0
303 | 5356-SMAW | 24 | 7440417 | Beryllium | 0 | NonCancerChronicDerived_InhSoilDerm | 0 | 0 | 0 | 0 | 0 | 0 | 0 | 0 | 0 | 0 | 0 | 0 | 0 | 0 | * | 0 | 0 | 0 | 0 | 0 | 0 | 0 | 0 | 0 | 0 | 0 | 0 | INHALATION |  |  | 0 | 0 | 0
304 | 5356-SMAW | 24 | 7440439 | Cadmium | 0 | NonCancerChronicDerived_InhSoilDerm | 0 | 0 | 0 | 0 | 0 | 0 | 0 | 0 | 0 | 0 | 0 | 0 | 0 | 0 | * | 0 | 0 | 0 | 0 | 0 | 0 | 0 | 0 | 0 | 0 | 0 | 0 | INHALATION |  |  | 0 | 0 | 0
305 | 5356-SMAW | 24 | 7440484 | Cobalt | 0 | NonCancerChronicDerived_InhSoilDerm | 0 | 0 | 0 | 0 | 0 | 0 | 0 | 0 | 0 | 0 | 0 | 0 | 0 | 0 | * | 0 | 0 | 0 | 0 | 0 | 0 | 0 | 0 | 0 | 0 | 0 | 0 | INHALATION |  |  | 0 | 0 | 0
306 | 5356-SMAW | 24 | 7440473 | Chromium | 1e-05 | NonCancerChronicDerived_InhSoilDerm | 0 | 0 | 0 | 0 | 0 | 0 | 0 | 0 | 0 | 0 | 0 | 0 | 0 | 0 | * | 1e-05 | 0 | 0 | 0 | 0 | 0 | 0 | 0 | 0 | 0 | 0 | 0 | INHALATION |  |  | 0 | 0 | 0
307 | 5356-SMAW | 24 | 18540299 | Cr(VI) | 5.52e-06 | NonCancerChronicDerived_InhSoilDerm | 0 | 0 | 0 | 0 | 0 | 0 | 2.76e-05 | 0 | 0 | 0 | 0 | 1.5017e-06 | 0 | 0 | * | 5.52e-06 | 2.7423e-08 | 2.6117e-09 | 0 | 0 | 0 | 0 | 0 | 0 | 0 | 0 | 0 | INHALATION | SOIL | DERMAL | 0 | 0 | 0
308 | 5356-SMAW | 24 | 1175 | Silica, Crystln | 0 | NonCancerChronicDerived_InhSoilDerm | 0 | 0 | 0 | 0 | 0 | 0 | 0 | 0 | 0 | 0 | 0 | 0 | 0 | 0 | * | 0 | 0 | 0 | 0 | 0 | 0 | 0 | 0 | 0 | 0 | 0 | 0 | INHALATION |  |  | 0 | 0 | 0
309 | 5356-SMAW | 24 | 7440508 | Copper | 0 | NonCancerChronicDerived_InhSoilDerm | 0 | 0 | 0 | 0 | 0 | 0 | 0 | 0 | 0 | 0 | 0 | 0 | 0 | 0 | * | 0 | 0 | 0 | 0 | 0 | 0 | 0 | 0 | 0 | 0 | 0 | 0 | INHALATION |  |  | 0 | 0 | 0
310 | 5356-SMAW | 24 | 7439965 | Manganese | 1e-05 | NonCancerChronicDerived_InhSoilDerm | 0 | 0.00011111 | 0 | 0 | 0 | 0 | 0 | 0 | 0 | 0 | 0 | 0 | 0 | 0 | * | 1e-05 | 0 | 0 | 0 | 0 | 0 | 0 | 0 | 0 | 0 | 0 | 0 | INHALATION |  |  | 0 | 0 | 0
311 | 5356-SMAW | 24 | 7440020 | Nickel | 0 | NonCancerChronicDerived_InhSoilDerm | 0 | 0 | 0 | 0 | 0 | 0 | 0 | 0 | 0 | 0 | 0 | 0 | 0 | 0 | * | 0 | 0 | 0 | 0 | 0 | 0 | 0 | 0 | 0 | 0 | 0 | 0 | INHALATION |  |  | 0 | 0 | 0
312 | 5356-SMAW | 24 | 7723140 | Phosphorus | 0 | NonCancerChronicDerived_InhSoilDerm | 0 | 0 | 0 | 0 | 0 | 0 | 0 | 0 | 0 | 0 | 0 | 0 | 0 | 0 | * | 0 | 0 | 0 | 0 | 0 | 0 | 0 | 0 | 0 | 0 | 0 | 0 | INHALATION |  |  | 0 | 0 | 0
313 | 5356-SMAW | 24 | 7439921 | Lead | 0 | NonCancerChronicDerived_InhSoilDerm | 0 | 0 | 0 | 0 | 0 | 0 | 0 | 0 | 0 | 0 | 0 | 0 | 0 | 0 | * | 0 | 0 | 0 | 0 | 0 | 0 | 0 | 0 | 0 | 0 | 0 | 0 | INHALATION |  |  | 0 | 0 | 0
314 | 5356-SMAW | 24 | 7440622 | Vanadium | 0 | NonCancerChronicDerived_InhSoilDerm | 0 | 0 | 0 | 0 | 0 | 0 | 0 | 0 | 0 | 0 | 0 | 0 | 0 | 0 | * | 0 | 0 | 0 | 0 | 0 | 0 | 0 | 0 | 0 | 0 | 0 | 0 | INHALATION |  |  | 0 | 0 | 0
315 | 5356-SMAW | 24 | 7440666 | Zinc | 0 | NonCancerChronicDerived_InhSoilDerm | 0 | 0 | 0 | 0 | 0 | 0 | 0 | 0 | 0 | 0 | 0 | 0 | 0 | 0 | * | 0 | 0 | 0 | 0 | 0 | 0 | 0 | 0 | 0 | 0 | 0 | 0 | INHALATION |  |  | 0 | 0 | 0
316 | 309-SMAW | 24 | 7429905 | Aluminum | 0 | NonCancerChronicDerived_InhSoilDerm | 0 | 0 | 0 | 0 | 0 | 0 | 0 | 0 | 0 | 0 | 0 | 0 | 0 | 0 | * | 0 | 0 | 0 | 0 | 0 | 0 | 0 | 0 | 0 | 0 | 0 | 0 | INHALATION |  |  | 0 | 0 | 0
317 | 309-SMAW | 24 | 1344281 | Alumin Oxide | 0 | NonCancerChronicDerived_InhSoilDerm | 0 | 0 | 0 | 0 | 0 | 0 | 0 | 0 | 0 | 0 | 0 | 0 | 0 | 0 | * | 0 | 0 | 0 | 0 | 0 | 0 | 0 | 0 | 0 | 0 | 0 | 0 | INHALATION |  |  | 0 | 0 | 0
318 | 309-SMAW | 24 | 7440417 | Beryllium | 0 | NonCancerChronicDerived_InhSoilDerm | 0 | 0 | 0 | 0 | 0 | 0 | 0 | 0 | 0 | 0 | 0 | 0 | 0 | 0 | * | 0 | 0 | 0 | 0 | 0 | 0 | 0 | 0 | 0 | 0 | 0 | 0 | INHALATION |  |  | 0 | 0 | 0
319 | 309-SMAW | 24 | 7440439 | Cadmium | 0 | NonCancerChronicDerived_InhSoilDerm | 0 | 0 | 0 | 0 | 0 | 0 | 0 | 0 | 0 | 0 | 0 | 0 | 0 | 0 | * | 0 | 0 | 0 | 0 | 0 | 0 | 0 | 0 | 0 | 0 | 0 | 0 | INHALATION |  |  | 0 | 0 | 0
320 | 309-SMAW | 24 | 7440484 | Cobalt | 0 | NonCancerChronicDerived_InhSoilDerm | 0 | 0 | 0 | 0 | 0 | 0 | 0 | 0 | 0 | 0 | 0 | 0 | 0 | 0 | * | 0 | 0 | 0 | 0 | 0 | 0 | 0 | 0 | 0 | 0 | 0 | 0 | INHALATION |  |  | 0 | 0 | 0
321 | 309-SMAW | 24 | 7440473 | Chromium | 0.000141 | NonCancerChronicDerived_InhSoilDerm | 0 | 0 | 0 | 0 | 0 | 0 | 0 | 0 | 0 | 0 | 0 | 0 | 0 | 0 | * | 0.000141 | 0 | 0 | 0 | 0 | 0 | 0 | 0 | 0 | 0 | 0 | 0 | INHALATION |  |  | 0 | 0 | 0
322 | 309-SMAW | 24 | 18540299 | Cr(VI) | 2.47e-05 | NonCancerChronicDerived_InhSoilDerm | 0 | 0 | 0 | 0 | 0 | 0 | 0.0001235 | 0 | 0 | 0 | 0 | 6.7196e-06 | 0 | 0 | * | 2.47e-05 | 1.2271e-07 | 1.1686e-08 | 0 | 0 | 0 | 0 | 0 | 0 | 0 | 0 | 0 | INHALATION | SOIL | DERMAL | 0 | 0 | 0
323 | 309-SMAW | 24 | 1175 | Silica, Crystln | 0 | NonCancerChronicDerived_InhSoilDerm | 0 | 0 | 0 | 0 | 0 | 0 | 0 | 0 | 0 | 0 | 0 | 0 | 0 | 0 | * | 0 | 0 | 0 | 0 | 0 | 0 | 0 | 0 | 0 | 0 | 0 | 0 | INHALATION |  |  | 0 | 0 | 0
324 | 309-SMAW | 24 | 7440508 | Copper | 7.02e-07 | NonCancerChronicDerived_InhSoilDerm | 0 | 0 | 0 | 0 | 0 | 0 | 0 | 0 | 0 | 0 | 0 | 0 | 0 | 0 | * | 7.02e-07 | 0 | 0 | 0 | 0 | 0 | 0 | 0 | 0 | 0 | 0 | 0 | INHALATION |  |  | 0 | 0 | 0
325 | 309-SMAW | 24 | 7439965 | Manganese | 1.61e-05 | NonCancerChronicDerived_InhSoilDerm | 0 | 0.00017889 | 0 | 0 | 0 | 0 | 0 | 0 | 0 | 0 | 0 | 0 | 0 | 0 | * | 1.61e-05 | 0 | 0 | 0 | 0 | 0 | 0 | 0 | 0 | 0 | 0 | 0 | INHALATION |  |  | 0 | 0 | 0
326 | 309-SMAW | 24 | 7440020 | Nickel | 0.000136 | NonCancerChronicDerived_InhSoilDerm | 0 | 0 | 0 | 0 | 0 | 6.7271e-05 | 0.0097143 | 0 | 0 | 0 | 0 | 0.0097143 | 0 | 0 | * | 0.000136 | 6.7563e-07 | 6.4346e-08 | 0 | 0 | 0 | 0 | 0 | 0 | 0 | 0 | 0 | INHALATION | SOIL | DERMAL | 0 | 0 | 0
327 | 309-SMAW | 24 | 7723140 | Phosphorus | 2.01e-07 | NonCancerChronicDerived_InhSoilDerm | 0 | 0 | 0 | 0 | 0 | 0 | 0 | 0 | 0 | 0 | 0 | 0 | 0 | 0 | * | 2.01e-07 | 0 | 0 | 0 | 0 | 0 | 0 | 0 | 0 | 0 | 0 | 0 | INHALATION |  |  | 0 | 0 | 0
328 | 309-SMAW | 24 | 7439921 | Lead | 0 | NonCancerChronicDerived_InhSoilDerm | 0 | 0 | 0 | 0 | 0 | 0 | 0 | 0 | 0 | 0 | 0 | 0 | 0 | 0 | * | 0 | 0 | 0 | 0 | 0 | 0 | 0 | 0 | 0 | 0 | 0 | 0 | INHALATION |  |  | 0 | 0 | 0
329 | 309-SMAW | 24 | 7440622 | Vanadium | 0 | NonCancerChronicDerived_InhSoilDerm | 0 | 0 | 0 | 0 | 0 | 0 | 0 | 0 | 0 | 0 | 0 | 0 | 0 | 0 | * | 0 | 0 | 0 | 0 | 0 | 0 | 0 | 0 | 0 | 0 | 0 | 0 | INHALATION |  |  | 0 | 0 | 0
330 | 309-SMAW | 24 | 7440666 | Zinc | 0 | NonCancerChronicDerived_InhSoilDerm | 0 | 0 | 0 | 0 | 0 | 0 | 0 | 0 | 0 | 0 | 0 | 0 | 0 | 0 | * | 0 | 0 | 0 | 0 | 0 | 0 | 0 | 0 | 0 | 0 | 0 | 0 | INHALATION |  |  | 0 | 0 | 0
331 | 347-SMAW | 24 | 7429905 | Aluminum | 0 | NonCancerChronicDerived_InhSoilDerm | 0 | 0 | 0 | 0 | 0 | 0 | 0 | 0 | 0 | 0 | 0 | 0 | 0 | 0 | * | 0 | 0 | 0 | 0 | 0 | 0 | 0 | 0 | 0 | 0 | 0 | 0 | INHALATION |  |  | 0 | 0 | 0
332 | 347-SMAW | 24 | 1344281 | Alumin Oxide | 0 | NonCancerChronicDerived_InhSoilDerm | 0 | 0 | 0 | 0 | 0 | 0 | 0 | 0 | 0 | 0 | 0 | 0 | 0 | 0 | * | 0 | 0 | 0 | 0 | 0 | 0 | 0 | 0 | 0 | 0 | 0 | 0 | INHALATION |  |  | 0 | 0 | 0
333 | 347-SMAW | 24 | 7440417 | Beryllium | 0 | NonCancerChronicDerived_InhSoilDerm | 0 | 0 | 0 | 0 | 0 | 0 | 0 | 0 | 0 | 0 | 0 | 0 | 0 | 0 | * | 0 | 0 | 0 | 0 | 0 | 0 | 0 | 0 | 0 | 0 | 0 | 0 | INHALATION |  |  | 0 | 0 | 0
334 | 347-SMAW | 24 | 7440439 | Cadmium | 0 | NonCancerChronicDerived_InhSoilDerm | 0 | 0 | 0 | 0 | 0 | 0 | 0 | 0 | 0 | 0 | 0 | 0 | 0 | 0 | * | 0 | 0 | 0 | 0 | 0 | 0 | 0 | 0 | 0 | 0 | 0 | 0 | INHALATION |  |  | 0 | 0 | 0
335 | 347-SMAW | 24 | 7440484 | Cobalt | 0 | NonCancerChronicDerived_InhSoilDerm | 0 | 0 | 0 | 0 | 0 | 0 | 0 | 0 | 0 | 0 | 0 | 0 | 0 | 0 | * | 0 | 0 | 0 | 0 | 0 | 0 | 0 | 0 | 0 | 0 | 0 | 0 | INHALATION |  |  | 0 | 0 | 0
336 | 347-SMAW | 24 | 7440473 | Chromium | 0.000186 | NonCancerChronicDerived_InhSoilDerm | 0 | 0 | 0 | 0 | 0 | 0 | 0 | 0 | 0 | 0 | 0 | 0 | 0 | 0 | * | 0.000186 | 0 | 0 | 0 | 0 | 0 | 0 | 0 | 0 | 0 | 0 | 0 | INHALATION |  |  | 0 | 0 | 0
337 | 347-SMAW | 24 | 18540299 | Cr(VI) | 0.000102 | NonCancerChronicDerived_InhSoilDerm | 0 | 0 | 0 | 0 | 0 | 0 | 0.00051 | 0 | 0 | 0 | 0 | 2.7749e-05 | 0 | 0 | * | 0.000102 | 5.0672e-07 | 4.8259e-08 | 0 | 0 | 0 | 0 | 0 | 0 | 0 | 0 | 0 | INHALATION | SOIL | DERMAL | 0 | 0 | 0
338 | 347-SMAW | 24 | 1175 | Silica, Crystln | 0 | NonCancerChronicDerived_InhSoilDerm | 0 | 0 | 0 | 0 | 0 | 0 | 0 | 0 | 0 | 0 | 0 | 0 | 0 | 0 | * | 0 | 0 | 0 | 0 | 0 | 0 | 0 | 0 | 0 | 0 | 0 | 0 | INHALATION |  |  | 0 | 0 | 0
339 | 347-SMAW | 24 | 7440508 | Copper | 0 | NonCancerChronicDerived_InhSoilDerm | 0 | 0 | 0 | 0 | 0 | 0 | 0 | 0 | 0 | 0 | 0 | 0 | 0 | 0 | * | 0 | 0 | 0 | 0 | 0 | 0 | 0 | 0 | 0 | 0 | 0 | 0 | INHALATION |  |  | 0 | 0 | 0
340 | 347-SMAW | 24 | 7439965 | Manganese | 0 | NonCancerChronicDerived_InhSoilDerm | 0 | 0 | 0 | 0 | 0 | 0 | 0 | 0 | 0 | 0 | 0 | 0 | 0 | 0 | * | 0 | 0 | 0 | 0 | 0 | 0 | 0 | 0 | 0 | 0 | 0 | 0 | INHALATION |  |  | 0 | 0 | 0
341 | 347-SMAW | 24 | 7440020 | Nickel | 0.00011 | NonCancerChronicDerived_InhSoilDerm | 0 | 0 | 0 | 0 | 0 | 5.441e-05 | 0.0078571 | 0 | 0 | 0 | 0 | 0.0078571 | 0 | 0 | * | 0.00011 | 5.4647e-07 | 5.2044e-08 | 0 | 0 | 0 | 0 | 0 | 0 | 0 | 0 | 0 | INHALATION | SOIL | DERMAL | 0 | 0 | 0
342 | 347-SMAW | 24 | 7723140 | Phosphorus | 0 | NonCancerChronicDerived_InhSoilDerm | 0 | 0 | 0 | 0 | 0 | 0 | 0 | 0 | 0 | 0 | 0 | 0 | 0 | 0 | * | 0 | 0 | 0 | 0 | 0 | 0 | 0 | 0 | 0 | 0 | 0 | 0 | INHALATION |  |  | 0 | 0 | 0
343 | 347-SMAW | 24 | 7439921 | Lead | 0 | NonCancerChronicDerived_InhSoilDerm | 0 | 0 | 0 | 0 | 0 | 0 | 0 | 0 | 0 | 0 | 0 | 0 | 0 | 0 | * | 0 | 0 | 0 | 0 | 0 | 0 | 0 | 0 | 0 | 0 | 0 | 0 | INHALATION |  |  | 0 | 0 | 0
344 | 347-SMAW | 24 | 7440622 | Vanadium | 0 | NonCancerChronicDerived_InhSoilDerm | 0 | 0 | 0 | 0 | 0 | 0 | 0 | 0 | 0 | 0 | 0 | 0 | 0 | 0 | * | 0 | 0 | 0 | 0 | 0 | 0 | 0 | 0 | 0 | 0 | 0 | 0 | INHALATION |  |  | 0 | 0 | 0
345 | 347-SMAW | 24 | 7440666 | Zinc | 0 | NonCancerChronicDerived_InhSoilDerm | 0 | 0 | 0 | 0 | 0 | 0 | 0 | 0 | 0 | 0 | 0 | 0 | 0 | 0 | * | 0 | 0 | 0 | 0 | 0 | 0 | 0 | 0 | 0 | 0 | 0 | 0 | INHALATION |  |  | 0 | 0 | 0
346 | RN60-SMAW | 24 | 7429905 | Aluminum | 0 | NonCancerChronicDerived_InhSoilDerm | 0 | 0 | 0 | 0 | 0 | 0 | 0 | 0 | 0 | 0 | 0 | 0 | 0 | 0 | * | 0 | 0 | 0 | 0 | 0 | 0 | 0 | 0 | 0 | 0 | 0 | 0 | INHALATION |  |  | 0 | 0 | 0
347 | RN60-SMAW | 24 | 1344281 | Alumin Oxide | 0 | NonCancerChronicDerived_InhSoilDerm | 0 | 0 | 0 | 0 | 0 | 0 | 0 | 0 | 0 | 0 | 0 | 0 | 0 | 0 | * | 0 | 0 | 0 | 0 | 0 | 0 | 0 | 0 | 0 | 0 | 0 | 0 | INHALATION |  |  | 0 | 0 | 0
348 | RN60-SMAW | 24 | 7440417 | Beryllium | 0 | NonCancerChronicDerived_InhSoilDerm | 0 | 0 | 0 | 0 | 0 | 0 | 0 | 0 | 0 | 0 | 0 | 0 | 0 | 0 | * | 0 | 0 | 0 | 0 | 0 | 0 | 0 | 0 | 0 | 0 | 0 | 0 | INHALATION |  |  | 0 | 0 | 0
349 | RN60-SMAW | 24 | 7440439 | Cadmium | 0 | NonCancerChronicDerived_InhSoilDerm | 0 | 0 | 0 | 0 | 0 | 0 | 0 | 0 | 0 | 0 | 0 | 0 | 0 | 0 | * | 0 | 0 | 0 | 0 | 0 | 0 | 0 | 0 | 0 | 0 | 0 | 0 | INHALATION |  |  | 0 | 0 | 0
350 | RN60-SMAW | 24 | 7440484 | Cobalt | 0 | NonCancerChronicDerived_InhSoilDerm | 0 | 0 | 0 | 0 | 0 | 0 | 0 | 0 | 0 | 0 | 0 | 0 | 0 | 0 | * | 0 | 0 | 0 | 0 | 0 | 0 | 0 | 0 | 0 | 0 | 0 | 0 | INHALATION |  |  | 0 | 0 | 0
351 | RN60-SMAW | 24 | 7440473 | Chromium | 1.5e-06 | NonCancerChronicDerived_InhSoilDerm | 0 | 0 | 0 | 0 | 0 | 0 | 0 | 0 | 0 | 0 | 0 | 0 | 0 | 0 | * | 1.5e-06 | 0 | 0 | 0 | 0 | 0 | 0 | 0 | 0 | 0 | 0 | 0 | INHALATION |  |  | 0 | 0 | 0
352 | RN60-SMAW | 24 | 18540299 | Cr(VI) | 8.28e-07 | NonCancerChronicDerived_InhSoilDerm | 0 | 0 | 0 | 0 | 0 | 0 | 4.14e-06 | 0 | 0 | 0 | 0 | 2.2526e-07 | 0 | 0 | * | 8.28e-07 | 4.1134e-09 | 3.9175e-10 | 0 | 0 | 0 | 0 | 0 | 0 | 0 | 0 | 0 | INHALATION | SOIL | DERMAL | 0 | 0 | 0
353 | RN60-SMAW | 24 | 1175 | Silica, Crystln | 0 | NonCancerChronicDerived_InhSoilDerm | 0 | 0 | 0 | 0 | 0 | 0 | 0 | 0 | 0 | 0 | 0 | 0 | 0 | 0 | * | 0 | 0 | 0 | 0 | 0 | 0 | 0 | 0 | 0 | 0 | 0 | 0 | INHALATION |  |  | 0 | 0 | 0
354 | RN60-SMAW | 24 | 7440508 | Copper | 0.00022 | NonCancerChronicDerived_InhSoilDerm | 0 | 0 | 0 | 0 | 0 | 0 | 0 | 0 | 0 | 0 | 0 | 0 | 0 | 0 | * | 0.00022 | 0 | 0 | 0 | 0 | 0 | 0 | 0 | 0 | 0 | 0 | 0 | INHALATION |  |  | 0 | 0 | 0
355 | RN60-SMAW | 24 | 7439965 | Manganese | 4.01e-05 | NonCancerChronicDerived_InhSoilDerm | 0 | 0.00044556 | 0 | 0 | 0 | 0 | 0 | 0 | 0 | 0 | 0 | 0 | 0 | 0 | * | 4.01e-05 | 0 | 0 | 0 | 0 | 0 | 0 | 0 | 0 | 0 | 0 | 0 | INHALATION |  |  | 0 | 0 | 0
356 | RN60-SMAW | 24 | 7440020 | Nickel | 0.000692 | NonCancerChronicDerived_InhSoilDerm | 0 | 0 | 0 | 0 | 0 | 0.00034229 | 0.049429 | 0 | 0 | 0 | 0 | 0.049429 | 0 | 0 | * | 0.000692 | 3.4378e-06 | 3.2741e-07 | 0 | 0 | 0 | 0 | 0 | 0 | 0 | 0 | 0 | INHALATION | SOIL | DERMAL | 0 | 0 | 0
357 | RN60-SMAW | 24 | 7723140 | Phosphorus | 0 | NonCancerChronicDerived_InhSoilDerm | 0 | 0 | 0 | 0 | 0 | 0 | 0 | 0 | 0 | 0 | 0 | 0 | 0 | 0 | * | 0 | 0 | 0 | 0 | 0 | 0 | 0 | 0 | 0 | 0 | 0 | 0 | INHALATION |  |  | 0 | 0 | 0
358 | RN60-SMAW | 24 | 7439921 | Lead | 0 | NonCancerChronicDerived_InhSoilDerm | 0 | 0 | 0 | 0 | 0 | 0 | 0 | 0 | 0 | 0 | 0 | 0 | 0 | 0 | * | 0 | 0 | 0 | 0 | 0 | 0 | 0 | 0 | 0 | 0 | 0 | 0 | INHALATION |  |  | 0 | 0 | 0
359 | RN60-SMAW | 24 | 7440622 | Vanadium | 0 | NonCancerChronicDerived_InhSoilDerm | 0 | 0 | 0 | 0 | 0 | 0 | 0 | 0 | 0 | 0 | 0 | 0 | 0 | 0 | * | 0 | 0 | 0 | 0 | 0 | 0 | 0 | 0 | 0 | 0 | 0 | 0 | INHALATION |  |  | 0 | 0 | 0
360 | RN60-SMAW | 24 | 7440666 | Zinc | 0 | NonCancerChronicDerived_InhSoilDerm | 0 | 0 | 0 | 0 | 0 | 0 | 0 | 0 | 0 | 0 | 0 | 0 | 0 | 0 | * | 0 | 0 | 0 | 0 | 0 | 0 | 0 | 0 | 0 | 0 | 0 | 0 | INHALATION |  |  | 0 | 0 | 0
361 | RN67-SMAW | 24 | 7429905 | Aluminum | 0 | NonCancerChronicDerived_InhSoilDerm | 0 | 0 | 0 | 0 | 0 | 0 | 0 | 0 | 0 | 0 | 0 | 0 | 0 | 0 | * | 0 | 0 | 0 | 0 | 0 | 0 | 0 | 0 | 0 | 0 | 0 | 0 | INHALATION |  |  | 0 | 0 | 0
362 | RN67-SMAW | 24 | 1344281 | Alumin Oxide | 0 | NonCancerChronicDerived_InhSoilDerm | 0 | 0 | 0 | 0 | 0 | 0 | 0 | 0 | 0 | 0 | 0 | 0 | 0 | 0 | * | 0 | 0 | 0 | 0 | 0 | 0 | 0 | 0 | 0 | 0 | 0 | 0 | INHALATION |  |  | 0 | 0 | 0
363 | RN67-SMAW | 24 | 7440417 | Beryllium | 0 | NonCancerChronicDerived_InhSoilDerm | 0 | 0 | 0 | 0 | 0 | 0 | 0 | 0 | 0 | 0 | 0 | 0 | 0 | 0 | * | 0 | 0 | 0 | 0 | 0 | 0 | 0 | 0 | 0 | 0 | 0 | 0 | INHALATION |  |  | 0 | 0 | 0
364 | RN67-SMAW | 24 | 7440439 | Cadmium | 0 | NonCancerChronicDerived_InhSoilDerm | 0 | 0 | 0 | 0 | 0 | 0 | 0 | 0 | 0 | 0 | 0 | 0 | 0 | 0 | * | 0 | 0 | 0 | 0 | 0 | 0 | 0 | 0 | 0 | 0 | 0 | 0 | INHALATION |  |  | 0 | 0 | 0
365 | RN67-SMAW | 24 | 7440484 | Cobalt | 0 | NonCancerChronicDerived_InhSoilDerm | 0 | 0 | 0 | 0 | 0 | 0 | 0 | 0 | 0 | 0 | 0 | 0 | 0 | 0 | * | 0 | 0 | 0 | 0 | 0 | 0 | 0 | 0 | 0 | 0 | 0 | 0 | INHALATION |  |  | 0 | 0 | 0
366 | RN67-SMAW | 24 | 7440473 | Chromium | 0 | NonCancerChronicDerived_InhSoilDerm | 0 | 0 | 0 | 0 | 0 | 0 | 0 | 0 | 0 | 0 | 0 | 0 | 0 | 0 | * | 0 | 0 | 0 | 0 | 0 | 0 | 0 | 0 | 0 | 0 | 0 | 0 | INHALATION |  |  | 0 | 0 | 0
367 | RN67-SMAW | 24 | 18540299 | Cr(VI) | 0 | NonCancerChronicDerived_InhSoilDerm | 0 | 0 | 0 | 0 | 0 | 0 | 0 | 0 | 0 | 0 | 0 | 0 | 0 | 0 | * | 0 | 0 | 0 | 0 | 0 | 0 | 0 | 0 | 0 | 0 | 0 | 0 | INHALATION |  |  | 0 | 0 | 0
368 | RN67-SMAW | 24 | 1175 | Silica, Crystln | 0 | NonCancerChronicDerived_InhSoilDerm | 0 | 0 | 0 | 0 | 0 | 0 | 0 | 0 | 0 | 0 | 0 | 0 | 0 | 0 | * | 0 | 0 | 0 | 0 | 0 | 0 | 0 | 0 | 0 | 0 | 0 | 0 | INHALATION |  |  | 0 | 0 | 0
369 | RN67-SMAW | 24 | 7440508 | Copper | 0.000672 | NonCancerChronicDerived_InhSoilDerm | 0 | 0 | 0 | 0 | 0 | 0 | 0 | 0 | 0 | 0 | 0 | 0 | 0 | 0 | * | 0.000672 | 0 | 0 | 0 | 0 | 0 | 0 | 0 | 0 | 0 | 0 | 0 | INHALATION |  |  | 0 | 0 | 0
370 | RN67-SMAW | 24 | 7439965 | Manganese | 0 | NonCancerChronicDerived_InhSoilDerm | 0 | 0 | 0 | 0 | 0 | 0 | 0 | 0 | 0 | 0 | 0 | 0 | 0 | 0 | * | 0 | 0 | 0 | 0 | 0 | 0 | 0 | 0 | 0 | 0 | 0 | 0 | INHALATION |  |  | 0 | 0 | 0
371 | RN67-SMAW | 24 | 7440020 | Nickel | 0.000321 | NonCancerChronicDerived_InhSoilDerm | 0 | 0 | 0 | 0 | 0 | 0.00015878 | 0.022929 | 0 | 0 | 0 | 0 | 0.022929 | 0 | 0 | * | 0.000321 | 1.5947e-06 | 1.5187e-07 | 0 | 0 | 0 | 0 | 0 | 0 | 0 | 0 | 0 | INHALATION | SOIL | DERMAL | 0 | 0 | 0
372 | RN67-SMAW | 24 | 7723140 | Phosphorus | 0 | NonCancerChronicDerived_InhSoilDerm | 0 | 0 | 0 | 0 | 0 | 0 | 0 | 0 | 0 | 0 | 0 | 0 | 0 | 0 | * | 0 | 0 | 0 | 0 | 0 | 0 | 0 | 0 | 0 | 0 | 0 | 0 | INHALATION |  |  | 0 | 0 | 0
373 | RN67-SMAW | 24 | 7439921 | Lead | 0 | NonCancerChronicDerived_InhSoilDerm | 0 | 0 | 0 | 0 | 0 | 0 | 0 | 0 | 0 | 0 | 0 | 0 | 0 | 0 | * | 0 | 0 | 0 | 0 | 0 | 0 | 0 | 0 | 0 | 0 | 0 | 0 | INHALATION |  |  | 0 | 0 | 0
374 | RN67-SMAW | 24 | 7440622 | Vanadium | 0 | NonCancerChronicDerived_InhSoilDerm | 0 | 0 | 0 | 0 | 0 | 0 | 0 | 0 | 0 | 0 | 0 | 0 | 0 | 0 | * | 0 | 0 | 0 | 0 | 0 | 0 | 0 | 0 | 0 | 0 | 0 | 0 | INHALATION |  |  | 0 | 0 | 0
375 | RN67-SMAW | 24 | 7440666 | Zinc | 0 | NonCancerChronicDerived_InhSoilDerm | 0 | 0 | 0 | 0 | 0 | 0 | 0 | 0 | 0 | 0 | 0 | 0 | 0 | 0 | * | 0 | 0 | 0 | 0 | 0 | 0 | 0 | 0 | 0 | 0 | 0 | 0 | INHALATION |  |  | 0 | 0 | 0
376 | 4130-SMAW | 24 | 7429905 | Aluminum | 0 | NonCancerChronicDerived_InhSoilDerm | 0 | 0 | 0 | 0 | 0 | 0 | 0 | 0 | 0 | 0 | 0 | 0 | 0 | 0 | * | 0 | 0 | 0 | 0 | 0 | 0 | 0 | 0 | 0 | 0 | 0 | 0 | INHALATION |  |  | 0 | 0 | 0
377 | 4130-SMAW | 24 | 1344281 | Alumin Oxide | 0 | NonCancerChronicDerived_InhSoilDerm | 0 | 0 | 0 | 0 | 0 | 0 | 0 | 0 | 0 | 0 | 0 | 0 | 0 | 0 | * | 0 | 0 | 0 | 0 | 0 | 0 | 0 | 0 | 0 | 0 | 0 | 0 | INHALATION |  |  | 0 | 0 | 0
378 | 4130-SMAW | 24 | 7440417 | Beryllium | 0 | NonCancerChronicDerived_InhSoilDerm | 0 | 0 | 0 | 0 | 0 | 0 | 0 | 0 | 0 | 0 | 0 | 0 | 0 | 0 | * | 0 | 0 | 0 | 0 | 0 | 0 | 0 | 0 | 0 | 0 | 0 | 0 | INHALATION |  |  | 0 | 0 | 0
379 | 4130-SMAW | 24 | 7440439 | Cadmium | 0 | NonCancerChronicDerived_InhSoilDerm | 0 | 0 | 0 | 0 | 0 | 0 | 0 | 0 | 0 | 0 | 0 | 0 | 0 | 0 | * | 0 | 0 | 0 | 0 | 0 | 0 | 0 | 0 | 0 | 0 | 0 | 0 | INHALATION |  |  | 0 | 0 | 0
380 | 4130-SMAW | 24 | 7440484 | Cobalt | 0 | NonCancerChronicDerived_InhSoilDerm | 0 | 0 | 0 | 0 | 0 | 0 | 0 | 0 | 0 | 0 | 0 | 0 | 0 | 0 | * | 0 | 0 | 0 | 0 | 0 | 0 | 0 | 0 | 0 | 0 | 0 | 0 | INHALATION |  |  | 0 | 0 | 0
381 | 4130-SMAW | 24 | 7440473 | Chromium | 1.1e-05 | NonCancerChronicDerived_InhSoilDerm | 0 | 0 | 0 | 0 | 0 | 0 | 0 | 0 | 0 | 0 | 0 | 0 | 0 | 0 | * | 1.1e-05 | 0 | 0 | 0 | 0 | 0 | 0 | 0 | 0 | 0 | 0 | 0 | INHALATION |  |  | 0 | 0 | 0
382 | 4130-SMAW | 24 | 18540299 | Cr(VI) | 6.07e-06 | NonCancerChronicDerived_InhSoilDerm | 0 | 0 | 0 | 0 | 0 | 0 | 3.035e-05 | 0 | 0 | 0 | 0 | 1.6513e-06 | 0 | 0 | * | 6.07e-06 | 3.0155e-08 | 2.8719e-09 | 0 | 0 | 0 | 0 | 0 | 0 | 0 | 0 | 0 | INHALATION | SOIL | DERMAL | 0 | 0 | 0
383 | 4130-SMAW | 24 | 1175 | Silica, Crystln | 0 | NonCancerChronicDerived_InhSoilDerm | 0 | 0 | 0 | 0 | 0 | 0 | 0 | 0 | 0 | 0 | 0 | 0 | 0 | 0 | * | 0 | 0 | 0 | 0 | 0 | 0 | 0 | 0 | 0 | 0 | 0 | 0 | INHALATION |  |  | 0 | 0 | 0
384 | 4130-SMAW | 24 | 7440508 | Copper | 1e-06 | NonCancerChronicDerived_InhSoilDerm | 0 | 0 | 0 | 0 | 0 | 0 | 0 | 0 | 0 | 0 | 0 | 0 | 0 | 0 | * | 1e-06 | 0 | 0 | 0 | 0 | 0 | 0 | 0 | 0 | 0 | 0 | 0 | INHALATION |  |  | 0 | 0 | 0
385 | 4130-SMAW | 24 | 7439965 | Manganese | 6.02e-06 | NonCancerChronicDerived_InhSoilDerm | 0 | 6.6889e-05 | 0 | 0 | 0 | 0 | 0 | 0 | 0 | 0 | 0 | 0 | 0 | 0 | * | 6.02e-06 | 0 | 0 | 0 | 0 | 0 | 0 | 0 | 0 | 0 | 0 | 0 | INHALATION |  |  | 0 | 0 | 0
386 | 4130-SMAW | 24 | 7440020 | Nickel | 2.51e-06 | NonCancerChronicDerived_InhSoilDerm | 0 | 0 | 0 | 0 | 0 | 1.2415e-06 | 0.00017929 | 0 | 0 | 0 | 0 | 0.00017929 | 0 | 0 | * | 2.51e-06 | 1.2469e-08 | 1.1876e-09 | 0 | 0 | 0 | 0 | 0 | 0 | 0 | 0 | 0 | INHALATION | SOIL | DERMAL | 0 | 0 | 0
387 | 4130-SMAW | 24 | 7723140 | Phosphorus | 8.03e-08 | NonCancerChronicDerived_InhSoilDerm | 0 | 0 | 0 | 0 | 0 | 0 | 0 | 0 | 0 | 0 | 0 | 0 | 0 | 0 | * | 8.03e-08 | 0 | 0 | 0 | 0 | 0 | 0 | 0 | 0 | 0 | 0 | 0 | INHALATION |  |  | 0 | 0 | 0
388 | 4130-SMAW | 24 | 7439921 | Lead | 0 | NonCancerChronicDerived_InhSoilDerm | 0 | 0 | 0 | 0 | 0 | 0 | 0 | 0 | 0 | 0 | 0 | 0 | 0 | 0 | * | 0 | 0 | 0 | 0 | 0 | 0 | 0 | 0 | 0 | 0 | 0 | 0 | INHALATION |  |  | 0 | 0 | 0
389 | 4130-SMAW | 24 | 7440622 | Vanadium | 6.02e-07 | NonCancerChronicDerived_InhSoilDerm | 0 | 0 | 0 | 0 | 0 | 0 | 0 | 0 | 0 | 0 | 0 | 0 | 0 | 0 | * | 6.02e-07 | 0 | 0 | 0 | 0 | 0 | 0 | 0 | 0 | 0 | 0 | 0 | INHALATION |  |  | 0 | 0 | 0
390 | 4130-SMAW | 24 | 7440666 | Zinc | 0 | NonCancerChronicDerived_InhSoilDerm | 0 | 0 | 0 | 0 | 0 | 0 | 0 | 0 | 0 | 0 | 0 | 0 | 0 | 0 | * | 0 | 0 | 0 | 0 | 0 | 0 | 0 | 0 | 0 | 0 | 0 | 0 | INHALATION |  |  | 0 | 0 | 0
391 | 5554-SMAW | 24 | 7429905 | Aluminum | 0.000949 | NonCancerChronicDerived_InhSoilDerm | 0 | 0 | 0 | 0 | 0 | 0 | 0 | 0 | 0 | 0 | 0 | 0 | 0 | 0 | * | 0.000949 | 0 | 0 | 0 | 0 | 0 | 0 | 0 | 0 | 0 | 0 | 0 | INHALATION |  |  | 0 | 0 | 0
392 | 5554-SMAW | 24 | 1344281 | Alumin Oxide | 0 | NonCancerChronicDerived_InhSoilDerm | 0 | 0 | 0 | 0 | 0 | 0 | 0 | 0 | 0 | 0 | 0 | 0 | 0 | 0 | * | 0 | 0 | 0 | 0 | 0 | 0 | 0 | 0 | 0 | 0 | 0 | 0 | INHALATION |  |  | 0 | 0 | 0
393 | 5554-SMAW | 24 | 7440417 | Beryllium | 0 | NonCancerChronicDerived_InhSoilDerm | 0 | 0 | 0 | 0 | 0 | 0 | 0 | 0 | 0 | 0 | 0 | 0 | 0 | 0 | * | 0 | 0 | 0 | 0 | 0 | 0 | 0 | 0 | 0 | 0 | 0 | 0 | INHALATION |  |  | 0 | 0 | 0
394 | 5554-SMAW | 24 | 7440439 | Cadmium | 0 | NonCancerChronicDerived_InhSoilDerm | 0 | 0 | 0 | 0 | 0 | 0 | 0 | 0 | 0 | 0 | 0 | 0 | 0 | 0 | * | 0 | 0 | 0 | 0 | 0 | 0 | 0 | 0 | 0 | 0 | 0 | 0 | INHALATION |  |  | 0 | 0 | 0
395 | 5554-SMAW | 24 | 7440484 | Cobalt | 0 | NonCancerChronicDerived_InhSoilDerm | 0 | 0 | 0 | 0 | 0 | 0 | 0 | 0 | 0 | 0 | 0 | 0 | 0 | 0 | * | 0 | 0 | 0 | 0 | 0 | 0 | 0 | 0 | 0 | 0 | 0 | 0 | INHALATION |  |  | 0 | 0 | 0
396 | 5554-SMAW | 24 | 7440473 | Chromium | 2.01e-06 | NonCancerChronicDerived_InhSoilDerm | 0 | 0 | 0 | 0 | 0 | 0 | 0 | 0 | 0 | 0 | 0 | 0 | 0 | 0 | * | 2.01e-06 | 0 | 0 | 0 | 0 | 0 | 0 | 0 | 0 | 0 | 0 | 0 | INHALATION |  |  | 0 | 0 | 0
397 | 5554-SMAW | 24 | 18540299 | Cr(VI) | 1.1e-06 | NonCancerChronicDerived_InhSoilDerm | 0 | 0 | 0 | 0 | 0 | 0 | 5.5e-06 | 0 | 0 | 0 | 0 | 2.9925e-07 | 0 | 0 | * | 1.1e-06 | 5.4647e-09 | 5.2044e-10 | 0 | 0 | 0 | 0 | 0 | 0 | 0 | 0 | 0 | INHALATION | SOIL | DERMAL | 0 | 0 | 0
398 | 5554-SMAW | 24 | 1175 | Silica, Crystln | 0 | NonCancerChronicDerived_InhSoilDerm | 0 | 0 | 0 | 0 | 0 | 0 | 0 | 0 | 0 | 0 | 0 | 0 | 0 | 0 | * | 0 | 0 | 0 | 0 | 0 | 0 | 0 | 0 | 0 | 0 | 0 | 0 | INHALATION |  |  | 0 | 0 | 0
399 | 5554-SMAW | 24 | 7440508 | Copper | 1e-06 | NonCancerChronicDerived_InhSoilDerm | 0 | 0 | 0 | 0 | 0 | 0 | 0 | 0 | 0 | 0 | 0 | 0 | 0 | 0 | * | 1e-06 | 0 | 0 | 0 | 0 | 0 | 0 | 0 | 0 | 0 | 0 | 0 | INHALATION |  |  | 0 | 0 | 0
400 | 5554-SMAW | 24 | 7439965 | Manganese | 1e-05 | NonCancerChronicDerived_InhSoilDerm | 0 | 0.00011111 | 0 | 0 | 0 | 0 | 0 | 0 | 0 | 0 | 0 | 0 | 0 | 0 | * | 1e-05 | 0 | 0 | 0 | 0 | 0 | 0 | 0 | 0 | 0 | 0 | 0 | INHALATION |  |  | 0 | 0 | 0
401 | 5554-SMAW | 24 | 7440020 | Nickel | 0 | NonCancerChronicDerived_InhSoilDerm | 0 | 0 | 0 | 0 | 0 | 0 | 0 | 0 | 0 | 0 | 0 | 0 | 0 | 0 | * | 0 | 0 | 0 | 0 | 0 | 0 | 0 | 0 | 0 | 0 | 0 | 0 | INHALATION |  |  | 0 | 0 | 0
402 | 5554-SMAW | 24 | 7723140 | Phosphorus | 0 | NonCancerChronicDerived_InhSoilDerm | 0 | 0 | 0 | 0 | 0 | 0 | 0 | 0 | 0 | 0 | 0 | 0 | 0 | 0 | * | 0 | 0 | 0 | 0 | 0 | 0 | 0 | 0 | 0 | 0 | 0 | 0 | INHALATION |  |  | 0 | 0 | 0
403 | 5554-SMAW | 24 | 7439921 | Lead | 0 | NonCancerChronicDerived_InhSoilDerm | 0 | 0 | 0 | 0 | 0 | 0 | 0 | 0 | 0 | 0 | 0 | 0 | 0 | 0 | * | 0 | 0 | 0 | 0 | 0 | 0 | 0 | 0 | 0 | 0 | 0 | 0 | INHALATION |  |  | 0 | 0 | 0
404 | 5554-SMAW | 24 | 7440622 | Vanadium | 0 | NonCancerChronicDerived_InhSoilDerm | 0 | 0 | 0 | 0 | 0 | 0 | 0 | 0 | 0 | 0 | 0 | 0 | 0 | 0 | * | 0 | 0 | 0 | 0 | 0 | 0 | 0 | 0 | 0 | 0 | 0 | 0 | INHALATION |  |  | 0 | 0 | 0
405 | 5554-SMAW | 24 | 7440666 | Zinc | 2.51e-06 | NonCancerChronicDerived_InhSoilDerm | 0 | 0 | 0 | 0 | 0 | 0 | 0 | 0 | 0 | 0 | 0 | 0 | 0 | 0 | * | 2.51e-06 | 0 | 0 | 0 | 0 | 0 | 0 | 0 | 0 | 0 | 0 | 0 | INHALATION |  |  | 0 | 0 | 0
406 | 5556-SMAW | 24 | 7429905 | Aluminum | 0.000933 | NonCancerChronicDerived_InhSoilDerm | 0 | 0 | 0 | 0 | 0 | 0 | 0 | 0 | 0 | 0 | 0 | 0 | 0 | 0 | * | 0.000933 | 0 | 0 | 0 | 0 | 0 | 0 | 0 | 0 | 0 | 0 | 0 | INHALATION |  |  | 0 | 0 | 0
407 | 5556-SMAW | 24 | 1344281 | Alumin Oxide | 0 | NonCancerChronicDerived_InhSoilDerm | 0 | 0 | 0 | 0 | 0 | 0 | 0 | 0 | 0 | 0 | 0 | 0 | 0 | 0 | * | 0 | 0 | 0 | 0 | 0 | 0 | 0 | 0 | 0 | 0 | 0 | 0 | INHALATION |  |  | 0 | 0 | 0
408 | 5556-SMAW | 24 | 7440417 | Beryllium | 8.03e-09 | NonCancerChronicDerived_InhSoilDerm | 0 | 0 | 1.1471e-06 | 0 | 2.2795e-08 | 0 | 1.1471e-06 | 0 | 0 | 0 | 0 | 0 | 0 | 0 | * | 8.03e-09 | 3.9892e-11 | 5.6989e-12 | 0 | 0 | 0 | 0 | 0 | 0 | 0 | 0 | 0 | INHALATION | SOIL | DERMAL | 0 | 0 | 0
409 | 5556-SMAW | 24 | 7440439 | Cadmium | 0 | NonCancerChronicDerived_InhSoilDerm | 0 | 0 | 0 | 0 | 0 | 0 | 0 | 0 | 0 | 0 | 0 | 0 | 0 | 0 | * | 0 | 0 | 0 | 0 | 0 | 0 | 0 | 0 | 0 | 0 | 0 | 0 | INHALATION |  |  | 0 | 0 | 0
410 | 5556-SMAW | 24 | 7440484 | Cobalt | 0 | NonCancerChronicDerived_InhSoilDerm | 0 | 0 | 0 | 0 | 0 | 0 | 0 | 0 | 0 | 0 | 0 | 0 | 0 | 0 | * | 0 | 0 | 0 | 0 | 0 | 0 | 0 | 0 | 0 | 0 | 0 | 0 | INHALATION |  |  | 0 | 0 | 0
411 | 5556-SMAW | 24 | 7440473 | Chromium | 2.01e-06 | NonCancerChronicDerived_InhSoilDerm | 0 | 0 | 0 | 0 | 0 | 0 | 0 | 0 | 0 | 0 | 0 | 0 | 0 | 0 | * | 2.01e-06 | 0 | 0 | 0 | 0 | 0 | 0 | 0 | 0 | 0 | 0 | 0 | INHALATION |  |  | 0 | 0 | 0
412 | 5556-SMAW | 24 | 18540299 | Cr(VI) | 1.1e-06 | NonCancerChronicDerived_InhSoilDerm | 0 | 0 | 0 | 0 | 0 | 0 | 5.5e-06 | 0 | 0 | 0 | 0 | 2.9925e-07 | 0 | 0 | * | 1.1e-06 | 5.4647e-09 | 5.2044e-10 | 0 | 0 | 0 | 0 | 0 | 0 | 0 | 0 | 0 | INHALATION | SOIL | DERMAL | 0 | 0 | 0
413 | 5556-SMAW | 24 | 1175 | Silica, Crystln | 0 | NonCancerChronicDerived_InhSoilDerm | 0 | 0 | 0 | 0 | 0 | 0 | 0 | 0 | 0 | 0 | 0 | 0 | 0 | 0 | * | 0 | 0 | 0 | 0 | 0 | 0 | 0 | 0 | 0 | 0 | 0 | 0 | INHALATION |  |  | 0 | 0 | 0
414 | 5556-SMAW | 24 | 7440508 | Copper | 1e-06 | NonCancerChronicDerived_InhSoilDerm | 0 | 0 | 0 | 0 | 0 | 0 | 0 | 0 | 0 | 0 | 0 | 0 | 0 | 0 | * | 1e-06 | 0 | 0 | 0 | 0 | 0 | 0 | 0 | 0 | 0 | 0 | 0 | INHALATION |  |  | 0 | 0 | 0
415 | 5556-SMAW | 24 | 7439965 | Manganese | 1e-06 | NonCancerChronicDerived_InhSoilDerm | 0 | 1.1111e-05 | 0 | 0 | 0 | 0 | 0 | 0 | 0 | 0 | 0 | 0 | 0 | 0 | * | 1e-06 | 0 | 0 | 0 | 0 | 0 | 0 | 0 | 0 | 0 | 0 | 0 | INHALATION |  |  | 0 | 0 | 0
416 | 5556-SMAW | 24 | 7440020 | Nickel | 0 | NonCancerChronicDerived_InhSoilDerm | 0 | 0 | 0 | 0 | 0 | 0 | 0 | 0 | 0 | 0 | 0 | 0 | 0 | 0 | * | 0 | 0 | 0 | 0 | 0 | 0 | 0 | 0 | 0 | 0 | 0 | 0 | INHALATION |  |  | 0 | 0 | 0
417 | 5556-SMAW | 24 | 7723140 | Phosphorus | 0 | NonCancerChronicDerived_InhSoilDerm | 0 | 0 | 0 | 0 | 0 | 0 | 0 | 0 | 0 | 0 | 0 | 0 | 0 | 0 | * | 0 | 0 | 0 | 0 | 0 | 0 | 0 | 0 | 0 | 0 | 0 | 0 | INHALATION |  |  | 0 | 0 | 0
418 | 5556-SMAW | 24 | 7439921 | Lead | 0 | NonCancerChronicDerived_InhSoilDerm | 0 | 0 | 0 | 0 | 0 | 0 | 0 | 0 | 0 | 0 | 0 | 0 | 0 | 0 | * | 0 | 0 | 0 | 0 | 0 | 0 | 0 | 0 | 0 | 0 | 0 | 0 | INHALATION |  |  | 0 | 0 | 0
419 | 5556-SMAW | 24 | 7440622 | Vanadium | 0 | NonCancerChronicDerived_InhSoilDerm | 0 | 0 | 0 | 0 | 0 | 0 | 0 | 0 | 0 | 0 | 0 | 0 | 0 | 0 | * | 0 | 0 | 0 | 0 | 0 | 0 | 0 | 0 | 0 | 0 | 0 | 0 | INHALATION |  |  | 0 | 0 | 0
420 | 5556-SMAW | 24 | 7440666 | Zinc | 2.51e-06 | NonCancerChronicDerived_InhSoilDerm | 0 | 0 | 0 | 0 | 0 | 0 | 0 | 0 | 0 | 0 | 0 | 0 | 0 | 0 | * | 2.51e-06 | 0 | 0 | 0 | 0 | 0 | 0 | 0 | 0 | 0 | 0 | 0 | INHALATION |  |  | 0 | 0 | 0
421 | 718-SMAW | 24 | 7429905 | Aluminum | 8.03e-06 | NonCancerChronicDerived_InhSoilDerm | 0 | 0 | 0 | 0 | 0 | 0 | 0 | 0 | 0 | 0 | 0 | 0 | 0 | 0 | * | 8.03e-06 | 0 | 0 | 0 | 0 | 0 | 0 | 0 | 0 | 0 | 0 | 0 | INHALATION |  |  | 0 | 0 | 0
422 | 718-SMAW | 24 | 1344281 | Alumin Oxide | 0 | NonCancerChronicDerived_InhSoilDerm | 0 | 0 | 0 | 0 | 0 | 0 | 0 | 0 | 0 | 0 | 0 | 0 | 0 | 0 | * | 0 | 0 | 0 | 0 | 0 | 0 | 0 | 0 | 0 | 0 | 0 | 0 | INHALATION |  |  | 0 | 0 | 0
423 | 718-SMAW | 24 | 7440417 | Beryllium | 0 | NonCancerChronicDerived_InhSoilDerm | 0 | 0 | 0 | 0 | 0 | 0 | 0 | 0 | 0 | 0 | 0 | 0 | 0 | 0 | * | 0 | 0 | 0 | 0 | 0 | 0 | 0 | 0 | 0 | 0 | 0 | 0 | INHALATION |  |  | 0 | 0 | 0
424 | 718-SMAW | 24 | 7440439 | Cadmium | 0 | NonCancerChronicDerived_InhSoilDerm | 0 | 0 | 0 | 0 | 0 | 0 | 0 | 0 | 0 | 0 | 0 | 0 | 0 | 0 | * | 0 | 0 | 0 | 0 | 0 | 0 | 0 | 0 | 0 | 0 | 0 | 0 | INHALATION |  |  | 0 | 0 | 0
425 | 718-SMAW | 24 | 7440484 | Cobalt | 1e-05 | NonCancerChronicDerived_InhSoilDerm | 0 | 0 | 0 | 0 | 0 | 0 | 0 | 0 | 0 | 0 | 0 | 0 | 0 | 0 | * | 1e-05 | 0 | 0 | 0 | 0 | 0 | 0 | 0 | 0 | 0 | 0 | 0 | INHALATION |  |  | 0 | 0 | 0
426 | 718-SMAW | 24 | 7440473 | Chromium | 0.000211 | NonCancerChronicDerived_InhSoilDerm | 0 | 0 | 0 | 0 | 0 | 0 | 0 | 0 | 0 | 0 | 0 | 0 | 0 | 0 | * | 0.000211 | 0 | 0 | 0 | 0 | 0 | 0 | 0 | 0 | 0 | 0 | 0 | INHALATION |  |  | 0 | 0 | 0
427 | 718-SMAW | 24 | 18540299 | Cr(VI) | 0.000116 | NonCancerChronicDerived_InhSoilDerm | 0 | 0 | 0 | 0 | 0 | 0 | 0.00058 | 0 | 0 | 0 | 0 | 3.1558e-05 | 0 | 0 | * | 0.000116 | 5.7627e-07 | 5.4883e-08 | 0 | 0 | 0 | 0 | 0 | 0 | 0 | 0 | 0 | INHALATION | SOIL | DERMAL | 0 | 0 | 0
428 | 718-SMAW | 24 | 1175 | Silica, Crystln | 0 | NonCancerChronicDerived_InhSoilDerm | 0 | 0 | 0 | 0 | 0 | 0 | 0 | 0 | 0 | 0 | 0 | 0 | 0 | 0 | * | 0 | 0 | 0 | 0 | 0 | 0 | 0 | 0 | 0 | 0 | 0 | 0 | INHALATION |  |  | 0 | 0 | 0
429 | 718-SMAW | 24 | 7440508 | Copper | 3.01e-06 | NonCancerChronicDerived_InhSoilDerm | 0 | 0 | 0 | 0 | 0 | 0 | 0 | 0 | 0 | 0 | 0 | 0 | 0 | 0 | * | 3.01e-06 | 0 | 0 | 0 | 0 | 0 | 0 | 0 | 0 | 0 | 0 | 0 | INHALATION |  |  | 0 | 0 | 0
430 | 718-SMAW | 24 | 7439965 | Manganese | 3.51e-06 | NonCancerChronicDerived_InhSoilDerm | 0 | 3.9e-05 | 0 | 0 | 0 | 0 | 0 | 0 | 0 | 0 | 0 | 0 | 0 | 0 | * | 3.51e-06 | 0 | 0 | 0 | 0 | 0 | 0 | 0 | 0 | 0 | 0 | 0 | INHALATION |  |  | 0 | 0 | 0
431 | 718-SMAW | 24 | 7440020 | Nickel | 0.000552 | NonCancerChronicDerived_InhSoilDerm | 0 | 0 | 0 | 0 | 0 | 0.00027304 | 0.039429 | 0 | 0 | 0 | 0 | 0.039429 | 0 | 0 | * | 0.000552 | 2.7423e-06 | 2.6117e-07 | 0 | 0 | 0 | 0 | 0 | 0 | 0 | 0 | 0 | INHALATION | SOIL | DERMAL | 0 | 0 | 0
432 | 718-SMAW | 24 | 7723140 | Phosphorus | 0 | NonCancerChronicDerived_InhSoilDerm | 0 | 0 | 0 | 0 | 0 | 0 | 0 | 0 | 0 | 0 | 0 | 0 | 0 | 0 | * | 0 | 0 | 0 | 0 | 0 | 0 | 0 | 0 | 0 | 0 | 0 | 0 | INHALATION |  |  | 0 | 0 | 0
433 | 718-SMAW | 24 | 7439921 | Lead | 0 | NonCancerChronicDerived_InhSoilDerm | 0 | 0 | 0 | 0 | 0 | 0 | 0 | 0 | 0 | 0 | 0 | 0 | 0 | 0 | * | 0 | 0 | 0 | 0 | 0 | 0 | 0 | 0 | 0 | 0 | 0 | 0 | INHALATION |  |  | 0 | 0 | 0
434 | 718-SMAW | 24 | 7440622 | Vanadium | 0 | NonCancerChronicDerived_InhSoilDerm | 0 | 0 | 0 | 0 | 0 | 0 | 0 | 0 | 0 | 0 | 0 | 0 | 0 | 0 | * | 0 | 0 | 0 | 0 | 0 | 0 | 0 | 0 | 0 | 0 | 0 | 0 | INHALATION |  |  | 0 | 0 | 0
435 | 718-SMAW | 24 | 7440666 | Zinc | 0 | NonCancerChronicDerived_InhSoilDerm | 0 | 0 | 0 | 0 | 0 | 0 | 0 | 0 | 0 | 0 | 0 | 0 | 0 | 0 | * | 0 | 0 | 0 | 0 | 0 | 0 | 0 | 0 | 0 | 0 | 0 | 0 | INHALATION |  |  | 0 | 0 | 0
436 | 80S-SMAW | 24 | 7429905 | Aluminum | 0 | NonCancerChronicDerived_InhSoilDerm | 0 | 0 | 0 | 0 | 0 | 0 | 0 | 0 | 0 | 0 | 0 | 0 | 0 | 0 | * | 0 | 0 | 0 | 0 | 0 | 0 | 0 | 0 | 0 | 0 | 0 | 0 | INHALATION |  |  | 0 | 0 | 0
437 | 80S-SMAW | 24 | 1344281 | Alumin Oxide | 0 | NonCancerChronicDerived_InhSoilDerm | 0 | 0 | 0 | 0 | 0 | 0 | 0 | 0 | 0 | 0 | 0 | 0 | 0 | 0 | * | 0 | 0 | 0 | 0 | 0 | 0 | 0 | 0 | 0 | 0 | 0 | 0 | INHALATION |  |  | 0 | 0 | 0
438 | 80S-SMAW | 24 | 7440417 | Beryllium | 0 | NonCancerChronicDerived_InhSoilDerm | 0 | 0 | 0 | 0 | 0 | 0 | 0 | 0 | 0 | 0 | 0 | 0 | 0 | 0 | * | 0 | 0 | 0 | 0 | 0 | 0 | 0 | 0 | 0 | 0 | 0 | 0 | INHALATION |  |  | 0 | 0 | 0
439 | 80S-SMAW | 24 | 7440439 | Cadmium | 0 | NonCancerChronicDerived_InhSoilDerm | 0 | 0 | 0 | 0 | 0 | 0 | 0 | 0 | 0 | 0 | 0 | 0 | 0 | 0 | * | 0 | 0 | 0 | 0 | 0 | 0 | 0 | 0 | 0 | 0 | 0 | 0 | INHALATION |  |  | 0 | 0 | 0
440 | 80S-SMAW | 24 | 7440484 | Cobalt | 0 | NonCancerChronicDerived_InhSoilDerm | 0 | 0 | 0 | 0 | 0 | 0 | 0 | 0 | 0 | 0 | 0 | 0 | 0 | 0 | * | 0 | 0 | 0 | 0 | 0 | 0 | 0 | 0 | 0 | 0 | 0 | 0 | INHALATION |  |  | 0 | 0 | 0
441 | 80S-SMAW | 24 | 7440473 | Chromium | 0 | NonCancerChronicDerived_InhSoilDerm | 0 | 0 | 0 | 0 | 0 | 0 | 0 | 0 | 0 | 0 | 0 | 0 | 0 | 0 | * | 0 | 0 | 0 | 0 | 0 | 0 | 0 | 0 | 0 | 0 | 0 | 0 | INHALATION |  |  | 0 | 0 | 0
442 | 80S-SMAW | 24 | 18540299 | Cr(VI) | 0 | NonCancerChronicDerived_InhSoilDerm | 0 | 0 | 0 | 0 | 0 | 0 | 0 | 0 | 0 | 0 | 0 | 0 | 0 | 0 | * | 0 | 0 | 0 | 0 | 0 | 0 | 0 | 0 | 0 | 0 | 0 | 0 | INHALATION |  |  | 0 | 0 | 0
443 | 80S-SMAW | 24 | 1175 | Silica, Crystln | 0 | NonCancerChronicDerived_InhSoilDerm | 0 | 0 | 0 | 0 | 0 | 0 | 0 | 0 | 0 | 0 | 0 | 0 | 0 | 0 | * | 0 | 0 | 0 | 0 | 0 | 0 | 0 | 0 | 0 | 0 | 0 | 0 | INHALATION |  |  | 0 | 0 | 0
444 | 80S-SMAW | 24 | 7440508 | Copper | 1e-06 | NonCancerChronicDerived_InhSoilDerm | 0 | 0 | 0 | 0 | 0 | 0 | 0 | 0 | 0 | 0 | 0 | 0 | 0 | 0 | * | 1e-06 | 0 | 0 | 0 | 0 | 0 | 0 | 0 | 0 | 0 | 0 | 0 | INHALATION |  |  | 0 | 0 | 0
445 | 80S-SMAW | 24 | 7439965 | Manganese | 1.96e-05 | NonCancerChronicDerived_InhSoilDerm | 0 | 0.00021778 | 0 | 0 | 0 | 0 | 0 | 0 | 0 | 0 | 0 | 0 | 0 | 0 | * | 1.96e-05 | 0 | 0 | 0 | 0 | 0 | 0 | 0 | 0 | 0 | 0 | 0 | INHALATION |  |  | 0 | 0 | 0
446 | 80S-SMAW | 24 | 7440020 | Nickel | 2.01e-07 | NonCancerChronicDerived_InhSoilDerm | 0 | 0 | 0 | 0 | 0 | 9.9422e-08 | 1.4357e-05 | 0 | 0 | 0 | 0 | 1.4357e-05 | 0 | 0 | * | 2.01e-07 | 9.9854e-10 | 9.5099e-11 | 0 | 0 | 0 | 0 | 0 | 0 | 0 | 0 | 0 | INHALATION | SOIL | DERMAL | 0 | 0 | 0
447 | 80S-SMAW | 24 | 7723140 | Phosphorus | 1.2e-07 | NonCancerChronicDerived_InhSoilDerm | 0 | 0 | 0 | 0 | 0 | 0 | 0 | 0 | 0 | 0 | 0 | 0 | 0 | 0 | * | 1.2e-07 | 0 | 0 | 0 | 0 | 0 | 0 | 0 | 0 | 0 | 0 | 0 | INHALATION |  |  | 0 | 0 | 0
448 | 80S-SMAW | 24 | 7439921 | Lead | 0 | NonCancerChronicDerived_InhSoilDerm | 0 | 0 | 0 | 0 | 0 | 0 | 0 | 0 | 0 | 0 | 0 | 0 | 0 | 0 | * | 0 | 0 | 0 | 0 | 0 | 0 | 0 | 0 | 0 | 0 | 0 | 0 | INHALATION |  |  | 0 | 0 | 0
449 | 80S-SMAW | 24 | 7440622 | Vanadium | 0 | NonCancerChronicDerived_InhSoilDerm | 0 | 0 | 0 | 0 | 0 | 0 | 0 | 0 | 0 | 0 | 0 | 0 | 0 | 0 | * | 0 | 0 | 0 | 0 | 0 | 0 | 0 | 0 | 0 | 0 | 0 | 0 | INHALATION |  |  | 0 | 0 | 0
450 | 80S-SMAW | 24 | 7440666 | Zinc | 0 | NonCancerChronicDerived_InhSoilDerm | 0 | 0 | 0 | 0 | 0 | 0 | 0 | 0 | 0 | 0 | 0 | 0 | 0 | 0 | * | 0 | 0 | 0 | 0 | 0 | 0 | 0 | 0 | 0 | 0 | 0 | 0 | INHALATION |  |  | 0 | 0 | 0
451 | 90S-SMAW | 24 | 7429905 | Aluminum | 0 | NonCancerChronicDerived_InhSoilDerm | 0 | 0 | 0 | 0 | 0 | 0 | 0 | 0 | 0 | 0 | 0 | 0 | 0 | 0 | * | 0 | 0 | 0 | 0 | 0 | 0 | 0 | 0 | 0 | 0 | 0 | 0 | INHALATION |  |  | 0 | 0 | 0
452 | 90S-SMAW | 24 | 1344281 | Alumin Oxide | 0 | NonCancerChronicDerived_InhSoilDerm | 0 | 0 | 0 | 0 | 0 | 0 | 0 | 0 | 0 | 0 | 0 | 0 | 0 | 0 | * | 0 | 0 | 0 | 0 | 0 | 0 | 0 | 0 | 0 | 0 | 0 | 0 | INHALATION |  |  | 0 | 0 | 0
453 | 90S-SMAW | 24 | 7440417 | Beryllium | 0 | NonCancerChronicDerived_InhSoilDerm | 0 | 0 | 0 | 0 | 0 | 0 | 0 | 0 | 0 | 0 | 0 | 0 | 0 | 0 | * | 0 | 0 | 0 | 0 | 0 | 0 | 0 | 0 | 0 | 0 | 0 | 0 | INHALATION |  |  | 0 | 0 | 0
454 | 90S-SMAW | 24 | 7440439 | Cadmium | 0 | NonCancerChronicDerived_InhSoilDerm | 0 | 0 | 0 | 0 | 0 | 0 | 0 | 0 | 0 | 0 | 0 | 0 | 0 | 0 | * | 0 | 0 | 0 | 0 | 0 | 0 | 0 | 0 | 0 | 0 | 0 | 0 | INHALATION |  |  | 0 | 0 | 0
455 | 90S-SMAW | 24 | 7440484 | Cobalt | 0 | NonCancerChronicDerived_InhSoilDerm | 0 | 0 | 0 | 0 | 0 | 0 | 0 | 0 | 0 | 0 | 0 | 0 | 0 | 0 | * | 0 | 0 | 0 | 0 | 0 | 0 | 0 | 0 | 0 | 0 | 0 | 0 | INHALATION |  |  | 0 | 0 | 0
456 | 90S-SMAW | 24 | 7440473 | Chromium | 2.41e-05 | NonCancerChronicDerived_InhSoilDerm | 0 | 0 | 0 | 0 | 0 | 0 | 0 | 0 | 0 | 0 | 0 | 0 | 0 | 0 | * | 2.41e-05 | 0 | 0 | 0 | 0 | 0 | 0 | 0 | 0 | 0 | 0 | 0 | INHALATION |  |  | 0 | 0 | 0
457 | 90S-SMAW | 24 | 18540299 | Cr(VI) | 1.32e-05 | NonCancerChronicDerived_InhSoilDerm | 0 | 0 | 0 | 0 | 0 | 0 | 6.6e-05 | 0 | 0 | 0 | 0 | 3.5911e-06 | 0 | 0 | * | 1.32e-05 | 6.5576e-08 | 6.2453e-09 | 0 | 0 | 0 | 0 | 0 | 0 | 0 | 0 | 0 | INHALATION | SOIL | DERMAL | 0 | 0 | 0
458 | 90S-SMAW | 24 | 1175 | Silica, Crystln | 0 | NonCancerChronicDerived_InhSoilDerm | 0 | 0 | 0 | 0 | 0 | 0 | 0 | 0 | 0 | 0 | 0 | 0 | 0 | 0 | * | 0 | 0 | 0 | 0 | 0 | 0 | 0 | 0 | 0 | 0 | 0 | 0 | INHALATION |  |  | 0 | 0 | 0
459 | 90S-SMAW | 24 | 7440508 | Copper | 8.03e-07 | NonCancerChronicDerived_InhSoilDerm | 0 | 0 | 0 | 0 | 0 | 0 | 0 | 0 | 0 | 0 | 0 | 0 | 0 | 0 | * | 8.03e-07 | 0 | 0 | 0 | 0 | 0 | 0 | 0 | 0 | 0 | 0 | 0 | INHALATION |  |  | 0 | 0 | 0
460 | 90S-SMAW | 24 | 7439965 | Manganese | 5.82e-06 | NonCancerChronicDerived_InhSoilDerm | 0 | 6.4667e-05 | 0 | 0 | 0 | 0 | 0 | 0 | 0 | 0 | 0 | 0 | 0 | 0 | * | 5.82e-06 | 0 | 0 | 0 | 0 | 0 | 0 | 0 | 0 | 0 | 0 | 0 | INHALATION |  |  | 0 | 0 | 0
461 | 90S-SMAW | 24 | 7440020 | Nickel | 4.01e-07 | NonCancerChronicDerived_InhSoilDerm | 0 | 0 | 0 | 0 | 0 | 1.9835e-07 | 2.8643e-05 | 0 | 0 | 0 | 0 | 2.8643e-05 | 0 | 0 | * | 4.01e-07 | 1.9921e-09 | 1.8973e-10 | 0 | 0 | 0 | 0 | 0 | 0 | 0 | 0 | 0 | INHALATION | SOIL | DERMAL | 0 | 0 | 0
462 | 90S-SMAW | 24 | 7723140 | Phosphorus | 5.02e-08 | NonCancerChronicDerived_InhSoilDerm | 0 | 0 | 0 | 0 | 0 | 0 | 0 | 0 | 0 | 0 | 0 | 0 | 0 | 0 | * | 5.02e-08 | 0 | 0 | 0 | 0 | 0 | 0 | 0 | 0 | 0 | 0 | 0 | INHALATION |  |  | 0 | 0 | 0
463 | 90S-SMAW | 24 | 7439921 | Lead | 0 | NonCancerChronicDerived_InhSoilDerm | 0 | 0 | 0 | 0 | 0 | 0 | 0 | 0 | 0 | 0 | 0 | 0 | 0 | 0 | * | 0 | 0 | 0 | 0 | 0 | 0 | 0 | 0 | 0 | 0 | 0 | 0 | INHALATION |  |  | 0 | 0 | 0
464 | 90S-SMAW | 24 | 7440622 | Vanadium | 0 | NonCancerChronicDerived_InhSoilDerm | 0 | 0 | 0 | 0 | 0 | 0 | 0 | 0 | 0 | 0 | 0 | 0 | 0 | 0 | * | 0 | 0 | 0 | 0 | 0 | 0 | 0 | 0 | 0 | 0 | 0 | 0 | INHALATION |  |  | 0 | 0 | 0
465 | 90S-SMAW | 24 | 7440666 | Zinc | 0 | NonCancerChronicDerived_InhSoilDerm | 0 | 0 | 0 | 0 | 0 | 0 | 0 | 0 | 0 | 0 | 0 | 0 | 0 | 0 | * | 0 | 0 | 0 | 0 | 0 | 0 | 0 | 0 | 0 | 0 | 0 | 0 | INHALATION |  |  | 0 | 0 | 0
466 | 5786-SMAW | 24 | 7429905 | Aluminum | 0 | NonCancerChronicDerived_InhSoilDerm | 0 | 0 | 0 | 0 | 0 | 0 | 0 | 0 | 0 | 0 | 0 | 0 | 0 | 0 | * | 0 | 0 | 0 | 0 | 0 | 0 | 0 | 0 | 0 | 0 | 0 | 0 | INHALATION |  |  | 0 | 0 | 0
467 | 5786-SMAW | 24 | 1344281 | Alumin Oxide | 0 | NonCancerChronicDerived_InhSoilDerm | 0 | 0 | 0 | 0 | 0 | 0 | 0 | 0 | 0 | 0 | 0 | 0 | 0 | 0 | * | 0 | 0 | 0 | 0 | 0 | 0 | 0 | 0 | 0 | 0 | 0 | 0 | INHALATION |  |  | 0 | 0 | 0
468 | 5786-SMAW | 24 | 7440417 | Beryllium | 0 | NonCancerChronicDerived_InhSoilDerm | 0 | 0 | 0 | 0 | 0 | 0 | 0 | 0 | 0 | 0 | 0 | 0 | 0 | 0 | * | 0 | 0 | 0 | 0 | 0 | 0 | 0 | 0 | 0 | 0 | 0 | 0 | INHALATION |  |  | 0 | 0 | 0
469 | 5786-SMAW | 24 | 7440439 | Cadmium | 0 | NonCancerChronicDerived_InhSoilDerm | 0 | 0 | 0 | 0 | 0 | 0 | 0 | 0 | 0 | 0 | 0 | 0 | 0 | 0 | * | 0 | 0 | 0 | 0 | 0 | 0 | 0 | 0 | 0 | 0 | 0 | 0 | INHALATION |  |  | 0 | 0 | 0
470 | 5786-SMAW | 24 | 7440484 | Cobalt | 2.51e-05 | NonCancerChronicDerived_InhSoilDerm | 0 | 0 | 0 | 0 | 0 | 0 | 0 | 0 | 0 | 0 | 0 | 0 | 0 | 0 | * | 2.51e-05 | 0 | 0 | 0 | 0 | 0 | 0 | 0 | 0 | 0 | 0 | 0 | INHALATION |  |  | 0 | 0 | 0
471 | 5786-SMAW | 24 | 7440473 | Chromium | 5.02e-05 | NonCancerChronicDerived_InhSoilDerm | 0 | 0 | 0 | 0 | 0 | 0 | 0 | 0 | 0 | 0 | 0 | 0 | 0 | 0 | * | 5.02e-05 | 0 | 0 | 0 | 0 | 0 | 0 | 0 | 0 | 0 | 0 | 0 | INHALATION |  |  | 0 | 0 | 0
472 | 5786-SMAW | 24 | 18540299 | Cr(VI) | 2.76e-05 | NonCancerChronicDerived_InhSoilDerm | 0 | 0 | 0 | 0 | 0 | 0 | 0.000138 | 0 | 0 | 0 | 0 | 7.5086e-06 | 0 | 0 | * | 2.76e-05 | 1.3711e-07 | 1.3058e-08 | 0 | 0 | 0 | 0 | 0 | 0 | 0 | 0 | 0 | INHALATION | SOIL | DERMAL | 0 | 0 | 0
473 | 5786-SMAW | 24 | 1175 | Silica, Crystln | 0 | NonCancerChronicDerived_InhSoilDerm | 0 | 0 | 0 | 0 | 0 | 0 | 0 | 0 | 0 | 0 | 0 | 0 | 0 | 0 | * | 0 | 0 | 0 | 0 | 0 | 0 | 0 | 0 | 0 | 0 | 0 | 0 | INHALATION |  |  | 0 | 0 | 0
474 | 5786-SMAW | 24 | 7440508 | Copper | 0 | NonCancerChronicDerived_InhSoilDerm | 0 | 0 | 0 | 0 | 0 | 0 | 0 | 0 | 0 | 0 | 0 | 0 | 0 | 0 | * | 0 | 0 | 0 | 0 | 0 | 0 | 0 | 0 | 0 | 0 | 0 | 0 | INHALATION |  |  | 0 | 0 | 0
475 | 5786-SMAW | 24 | 7439965 | Manganese | 1e-05 | NonCancerChronicDerived_InhSoilDerm | 0 | 0.00011111 | 0 | 0 | 0 | 0 | 0 | 0 | 0 | 0 | 0 | 0 | 0 | 0 | * | 1e-05 | 0 | 0 | 0 | 0 | 0 | 0 | 0 | 0 | 0 | 0 | 0 | INHALATION |  |  | 0 | 0 | 0
476 | 5786-SMAW | 24 | 7440020 | Nickel | 0.000632 | NonCancerChronicDerived_InhSoilDerm | 0 | 0 | 0 | 0 | 0 | 0.00031261 | 0.045143 | 0 | 0 | 0 | 0 | 0.045143 | 0 | 0 | * | 0.000632 | 3.1397e-06 | 2.9902e-07 | 0 | 0 | 0 | 0 | 0 | 0 | 0 | 0 | 0 | INHALATION | SOIL | DERMAL | 0 | 0 | 0
477 | 5786-SMAW | 24 | 7723140 | Phosphorus | 0 | NonCancerChronicDerived_InhSoilDerm | 0 | 0 | 0 | 0 | 0 | 0 | 0 | 0 | 0 | 0 | 0 | 0 | 0 | 0 | * | 0 | 0 | 0 | 0 | 0 | 0 | 0 | 0 | 0 | 0 | 0 | 0 | INHALATION |  |  | 0 | 0 | 0
478 | 5786-SMAW | 24 | 7439921 | Lead | 0 | NonCancerChronicDerived_InhSoilDerm | 0 | 0 | 0 | 0 | 0 | 0 | 0 | 0 | 0 | 0 | 0 | 0 | 0 | 0 | * | 0 | 0 | 0 | 0 | 0 | 0 | 0 | 0 | 0 | 0 | 0 | 0 | INHALATION |  |  | 0 | 0 | 0
479 | 5786-SMAW | 24 | 7440622 | Vanadium | 6.02e-06 | NonCancerChronicDerived_InhSoilDerm | 0 | 0 | 0 | 0 | 0 | 0 | 0 | 0 | 0 | 0 | 0 | 0 | 0 | 0 | * | 6.02e-06 | 0 | 0 | 0 | 0 | 0 | 0 | 0 | 0 | 0 | 0 | 0 | INHALATION |  |  | 0 | 0 | 0
480 | 5786-SMAW | 24 | 7440666 | Zinc | 0 | NonCancerChronicDerived_InhSoilDerm | 0 | 0 | 0 | 0 | 0 | 0 | 0 | 0 | 0 | 0 | 0 | 0 | 0 | 0 | * | 0 | 0 | 0 | 0 | 0 | 0 | 0 | 0 | 0 | 0 | 0 | 0 | INHALATION |  |  | 0 | 0 | 0
481 | 4643-SMAW | 24 | 7429905 | Aluminum | 0 | NonCancerChronicDerived_InhSoilDerm | 0 | 0 | 0 | 0 | 0 | 0 | 0 | 0 | 0 | 0 | 0 | 0 | 0 | 0 | * | 0 | 0 | 0 | 0 | 0 | 0 | 0 | 0 | 0 | 0 | 0 | 0 | INHALATION |  |  | 0 | 0 | 0
482 | 4643-SMAW | 24 | 1344281 | Alumin Oxide | 0 | NonCancerChronicDerived_InhSoilDerm | 0 | 0 | 0 | 0 | 0 | 0 | 0 | 0 | 0 | 0 | 0 | 0 | 0 | 0 | * | 0 | 0 | 0 | 0 | 0 | 0 | 0 | 0 | 0 | 0 | 0 | 0 | INHALATION |  |  | 0 | 0 | 0
483 | 4643-SMAW | 24 | 7440417 | Beryllium | 8.03e-09 | NonCancerChronicDerived_InhSoilDerm | 0 | 0 | 1.1471e-06 | 0 | 2.2795e-08 | 0 | 1.1471e-06 | 0 | 0 | 0 | 0 | 0 | 0 | 0 | * | 8.03e-09 | 3.9892e-11 | 5.6989e-12 | 0 | 0 | 0 | 0 | 0 | 0 | 0 | 0 | 0 | INHALATION | SOIL | DERMAL | 0 | 0 | 0
484 | 4643-SMAW | 24 | 7440439 | Cadmium | 0 | NonCancerChronicDerived_InhSoilDerm | 0 | 0 | 0 | 0 | 0 | 0 | 0 | 0 | 0 | 0 | 0 | 0 | 0 | 0 | * | 0 | 0 | 0 | 0 | 0 | 0 | 0 | 0 | 0 | 0 | 0 | 0 | INHALATION |  |  | 0 | 0 | 0
485 | 4643-SMAW | 24 | 7440484 | Cobalt | 0 | NonCancerChronicDerived_InhSoilDerm | 0 | 0 | 0 | 0 | 0 | 0 | 0 | 0 | 0 | 0 | 0 | 0 | 0 | 0 | * | 0 | 0 | 0 | 0 | 0 | 0 | 0 | 0 | 0 | 0 | 0 | 0 | INHALATION |  |  | 0 | 0 | 0
486 | 4643-SMAW | 24 | 7440473 | Chromium | 0 | NonCancerChronicDerived_InhSoilDerm | 0 | 0 | 0 | 0 | 0 | 0 | 0 | 0 | 0 | 0 | 0 | 0 | 0 | 0 | * | 0 | 0 | 0 | 0 | 0 | 0 | 0 | 0 | 0 | 0 | 0 | 0 | INHALATION |  |  | 0 | 0 | 0
487 | 4643-SMAW | 24 | 18540299 | Cr(VI) | 0 | NonCancerChronicDerived_InhSoilDerm | 0 | 0 | 0 | 0 | 0 | 0 | 0 | 0 | 0 | 0 | 0 | 0 | 0 | 0 | * | 0 | 0 | 0 | 0 | 0 | 0 | 0 | 0 | 0 | 0 | 0 | 0 | INHALATION |  |  | 0 | 0 | 0
488 | 4643-SMAW | 24 | 1175 | Silica, Crystln | 0 | NonCancerChronicDerived_InhSoilDerm | 0 | 0 | 0 | 0 | 0 | 0 | 0 | 0 | 0 | 0 | 0 | 0 | 0 | 0 | * | 0 | 0 | 0 | 0 | 0 | 0 | 0 | 0 | 0 | 0 | 0 | 0 | INHALATION |  |  | 0 | 0 | 0
489 | 4643-SMAW | 24 | 7440508 | Copper | 1e-06 | NonCancerChronicDerived_InhSoilDerm | 0 | 0 | 0 | 0 | 0 | 0 | 0 | 0 | 0 | 0 | 0 | 0 | 0 | 0 | * | 1e-06 | 0 | 0 | 0 | 0 | 0 | 0 | 0 | 0 | 0 | 0 | 0 | INHALATION |  |  | 0 | 0 | 0
490 | 4643-SMAW | 24 | 7439965 | Manganese | 5.02e-07 | NonCancerChronicDerived_InhSoilDerm | 0 | 5.5778e-06 | 0 | 0 | 0 | 0 | 0 | 0 | 0 | 0 | 0 | 0 | 0 | 0 | * | 5.02e-07 | 0 | 0 | 0 | 0 | 0 | 0 | 0 | 0 | 0 | 0 | 0 | INHALATION |  |  | 0 | 0 | 0
491 | 4643-SMAW | 24 | 7440020 | Nickel | 0 | NonCancerChronicDerived_InhSoilDerm | 0 | 0 | 0 | 0 | 0 | 0 | 0 | 0 | 0 | 0 | 0 | 0 | 0 | 0 | * | 0 | 0 | 0 | 0 | 0 | 0 | 0 | 0 | 0 | 0 | 0 | 0 | INHALATION |  |  | 0 | 0 | 0
492 | 4643-SMAW | 24 | 7723140 | Phosphorus | 0 | NonCancerChronicDerived_InhSoilDerm | 0 | 0 | 0 | 0 | 0 | 0 | 0 | 0 | 0 | 0 | 0 | 0 | 0 | 0 | * | 0 | 0 | 0 | 0 | 0 | 0 | 0 | 0 | 0 | 0 | 0 | 0 | INHALATION |  |  | 0 | 0 | 0
493 | 4643-SMAW | 24 | 7439921 | Lead | 0 | NonCancerChronicDerived_InhSoilDerm | 0 | 0 | 0 | 0 | 0 | 0 | 0 | 0 | 0 | 0 | 0 | 0 | 0 | 0 | * | 0 | 0 | 0 | 0 | 0 | 0 | 0 | 0 | 0 | 0 | 0 | 0 | INHALATION |  |  | 0 | 0 | 0
494 | 4643-SMAW | 24 | 7440622 | Vanadium | 0 | NonCancerChronicDerived_InhSoilDerm | 0 | 0 | 0 | 0 | 0 | 0 | 0 | 0 | 0 | 0 | 0 | 0 | 0 | 0 | * | 0 | 0 | 0 | 0 | 0 | 0 | 0 | 0 | 0 | 0 | 0 | 0 | INHALATION |  |  | 0 | 0 | 0
495 | 4643-SMAW | 24 | 7440666 | Zinc | 1e-06 | NonCancerChronicDerived_InhSoilDerm | 0 | 0 | 0 | 0 | 0 | 0 | 0 | 0 | 0 | 0 | 0 | 0 | 0 | 0 | * | 1e-06 | 0 | 0 | 0 | 0 | 0 | 0 | 0 | 0 | 0 | 0 | 0 | INHALATION |  |  | 0 | 0 | 0
496 | 9015-SMAW | 24 | 7429905 | Aluminum | 0 | NonCancerChronicDerived_InhSoilDerm | 0 | 0 | 0 | 0 | 0 | 0 | 0 | 0 | 0 | 0 | 0 | 0 | 0 | 0 | * | 0 | 0 | 0 | 0 | 0 | 0 | 0 | 0 | 0 | 0 | 0 | 0 | INHALATION |  |  | 0 | 0 | 0
497 | 9015-SMAW | 24 | 1344281 | Alumin Oxide | 0 | NonCancerChronicDerived_InhSoilDerm | 0 | 0 | 0 | 0 | 0 | 0 | 0 | 0 | 0 | 0 | 0 | 0 | 0 | 0 | * | 0 | 0 | 0 | 0 | 0 | 0 | 0 | 0 | 0 | 0 | 0 | 0 | INHALATION |  |  | 0 | 0 | 0
498 | 9015-SMAW | 24 | 7440417 | Beryllium | 0 | NonCancerChronicDerived_InhSoilDerm | 0 | 0 | 0 | 0 | 0 | 0 | 0 | 0 | 0 | 0 | 0 | 0 | 0 | 0 | * | 0 | 0 | 0 | 0 | 0 | 0 | 0 | 0 | 0 | 0 | 0 | 0 | INHALATION |  |  | 0 | 0 | 0
499 | 9015-SMAW | 24 | 7440439 | Cadmium | 0 | NonCancerChronicDerived_InhSoilDerm | 0 | 0 | 0 | 0 | 0 | 0 | 0 | 0 | 0 | 0 | 0 | 0 | 0 | 0 | * | 0 | 0 | 0 | 0 | 0 | 0 | 0 | 0 | 0 | 0 | 0 | 0 | INHALATION |  |  | 0 | 0 | 0
500 | 9015-SMAW | 24 | 7440484 | Cobalt | 0 | NonCancerChronicDerived_InhSoilDerm | 0 | 0 | 0 | 0 | 0 | 0 | 0 | 0 | 0 | 0 | 0 | 0 | 0 | 0 | * | 0 | 0 | 0 | 0 | 0 | 0 | 0 | 0 | 0 | 0 | 0 | 0 | INHALATION |  |  | 0 | 0 | 0
501 | 9015-SMAW | 24 | 7440473 | Chromium | 8.53e-05 | NonCancerChronicDerived_InhSoilDerm | 0 | 0 | 0 | 0 | 0 | 0 | 0 | 0 | 0 | 0 | 0 | 0 | 0 | 0 | * | 8.53e-05 | 0 | 0 | 0 | 0 | 0 | 0 | 0 | 0 | 0 | 0 | 0 | INHALATION |  |  | 0 | 0 | 0
502 | 9015-SMAW | 24 | 18540299 | Cr(VI) | 4.69e-05 | NonCancerChronicDerived_InhSoilDerm | 0 | 0 | 0 | 0 | 0 | 0 | 0.0002345 | 0 | 0 | 0 | 0 | 1.2759e-05 | 0 | 0 | * | 4.69e-05 | 2.3299e-07 | 2.219e-08 | 0 | 0 | 0 | 0 | 0 | 0 | 0 | 0 | 0 | INHALATION | SOIL | DERMAL | 0 | 0 | 0
503 | 9015-SMAW | 24 | 1175 | Silica, Crystln | 8.53e-06 | NonCancerChronicDerived_InhSoilDerm | 0 | 0 | 0 | 0 | 0 | 0 | 2.8433e-06 | 0 | 0 | 0 | 0 | 0 | 0 | 0 | * | 8.53e-06 | 0 | 0 | 0 | 0 | 0 | 0 | 0 | 0 | 0 | 0 | 0 | INHALATION |  |  | 0 | 0 | 0
504 | 9015-SMAW | 24 | 7440508 | Copper | 0 | NonCancerChronicDerived_InhSoilDerm | 0 | 0 | 0 | 0 | 0 | 0 | 0 | 0 | 0 | 0 | 0 | 0 | 0 | 0 | * | 0 | 0 | 0 | 0 | 0 | 0 | 0 | 0 | 0 | 0 | 0 | 0 | INHALATION |  |  | 0 | 0 | 0
505 | 9015-SMAW | 24 | 7439965 | Manganese | 4.26e-05 | NonCancerChronicDerived_InhSoilDerm | 0 | 0.00047333 | 0 | 0 | 0 | 0 | 0 | 0 | 0 | 0 | 0 | 0 | 0 | 0 | * | 4.26e-05 | 0 | 0 | 0 | 0 | 0 | 0 | 0 | 0 | 0 | 0 | 0 | INHALATION |  |  | 0 | 0 | 0
506 | 9015-SMAW | 24 | 7440020 | Nickel | 8.53e-06 | NonCancerChronicDerived_InhSoilDerm | 0 | 0 | 0 | 0 | 0 | 4.2192e-06 | 0.00060929 | 0 | 0 | 0 | 0 | 0.00060929 | 0 | 0 | * | 8.53e-06 | 4.2376e-08 | 4.0358e-09 | 0 | 0 | 0 | 0 | 0 | 0 | 0 | 0 | 0 | INHALATION | SOIL | DERMAL | 0 | 0 | 0
507 | 9015-SMAW | 24 | 7723140 | Phosphorus | 0 | NonCancerChronicDerived_InhSoilDerm | 0 | 0 | 0 | 0 | 0 | 0 | 0 | 0 | 0 | 0 | 0 | 0 | 0 | 0 | * | 0 | 0 | 0 | 0 | 0 | 0 | 0 | 0 | 0 | 0 | 0 | 0 | INHALATION |  |  | 0 | 0 | 0
508 | 9015-SMAW | 24 | 7439921 | Lead | 0 | NonCancerChronicDerived_InhSoilDerm | 0 | 0 | 0 | 0 | 0 | 0 | 0 | 0 | 0 | 0 | 0 | 0 | 0 | 0 | * | 0 | 0 | 0 | 0 | 0 | 0 | 0 | 0 | 0 | 0 | 0 | 0 | INHALATION |  |  | 0 | 0 | 0
509 | 9015-SMAW | 24 | 7440622 | Vanadium | 0 | NonCancerChronicDerived_InhSoilDerm | 0 | 0 | 0 | 0 | 0 | 0 | 0 | 0 | 0 | 0 | 0 | 0 | 0 | 0 | * | 0 | 0 | 0 | 0 | 0 | 0 | 0 | 0 | 0 | 0 | 0 | 0 | INHALATION |  |  | 0 | 0 | 0
510 | 9015-SMAW | 24 | 7440666 | Zinc | 0 | NonCancerChronicDerived_InhSoilDerm | 0 | 0 | 0 | 0 | 0 | 0 | 0 | 0 | 0 | 0 | 0 | 0 | 0 | 0 | * | 0 | 0 | 0 | 0 | 0 | 0 | 0 | 0 | 0 | 0 | 0 | 0 | INHALATION |  |  | 0 | 0 | 0
511 | Ti-2-SMAW | 24 | 7429905 | Aluminum | 0 | NonCancerChronicDerived_InhSoilDerm | 0 | 0 | 0 | 0 | 0 | 0 | 0 | 0 | 0 | 0 | 0 | 0 | 0 | 0 | * | 0 | 0 | 0 | 0 | 0 | 0 | 0 | 0 | 0 | 0 | 0 | 0 | INHALATION |  |  | 0 | 0 | 0
512 | Ti-2-SMAW | 24 | 1344281 | Alumin Oxide | 0 | NonCancerChronicDerived_InhSoilDerm | 0 | 0 | 0 | 0 | 0 | 0 | 0 | 0 | 0 | 0 | 0 | 0 | 0 | 0 | * | 0 | 0 | 0 | 0 | 0 | 0 | 0 | 0 | 0 | 0 | 0 | 0 | INHALATION |  |  | 0 | 0 | 0
513 | Ti-2-SMAW | 24 | 7440417 | Beryllium | 0 | NonCancerChronicDerived_InhSoilDerm | 0 | 0 | 0 | 0 | 0 | 0 | 0 | 0 | 0 | 0 | 0 | 0 | 0 | 0 | * | 0 | 0 | 0 | 0 | 0 | 0 | 0 | 0 | 0 | 0 | 0 | 0 | INHALATION |  |  | 0 | 0 | 0
514 | Ti-2-SMAW | 24 | 7440439 | Cadmium | 0 | NonCancerChronicDerived_InhSoilDerm | 0 | 0 | 0 | 0 | 0 | 0 | 0 | 0 | 0 | 0 | 0 | 0 | 0 | 0 | * | 0 | 0 | 0 | 0 | 0 | 0 | 0 | 0 | 0 | 0 | 0 | 0 | INHALATION |  |  | 0 | 0 | 0
515 | Ti-2-SMAW | 24 | 7440484 | Cobalt | 0 | NonCancerChronicDerived_InhSoilDerm | 0 | 0 | 0 | 0 | 0 | 0 | 0 | 0 | 0 | 0 | 0 | 0 | 0 | 0 | * | 0 | 0 | 0 | 0 | 0 | 0 | 0 | 0 | 0 | 0 | 0 | 0 | INHALATION |  |  | 0 | 0 | 0
516 | Ti-2-SMAW | 24 | 7440473 | Chromium | 0 | NonCancerChronicDerived_InhSoilDerm | 0 | 0 | 0 | 0 | 0 | 0 | 0 | 0 | 0 | 0 | 0 | 0 | 0 | 0 | * | 0 | 0 | 0 | 0 | 0 | 0 | 0 | 0 | 0 | 0 | 0 | 0 | INHALATION |  |  | 0 | 0 | 0
517 | Ti-2-SMAW | 24 | 18540299 | Cr(VI) | 0 | NonCancerChronicDerived_InhSoilDerm | 0 | 0 | 0 | 0 | 0 | 0 | 0 | 0 | 0 | 0 | 0 | 0 | 0 | 0 | * | 0 | 0 | 0 | 0 | 0 | 0 | 0 | 0 | 0 | 0 | 0 | 0 | INHALATION |  |  | 0 | 0 | 0
518 | Ti-2-SMAW | 24 | 1175 | Silica, Crystln | 0 | NonCancerChronicDerived_InhSoilDerm | 0 | 0 | 0 | 0 | 0 | 0 | 0 | 0 | 0 | 0 | 0 | 0 | 0 | 0 | * | 0 | 0 | 0 | 0 | 0 | 0 | 0 | 0 | 0 | 0 | 0 | 0 | INHALATION |  |  | 0 | 0 | 0
519 | Ti-2-SMAW | 24 | 7440508 | Copper | 0 | NonCancerChronicDerived_InhSoilDerm | 0 | 0 | 0 | 0 | 0 | 0 | 0 | 0 | 0 | 0 | 0 | 0 | 0 | 0 | * | 0 | 0 | 0 | 0 | 0 | 0 | 0 | 0 | 0 | 0 | 0 | 0 | INHALATION |  |  | 0 | 0 | 0
520 | Ti-2-SMAW | 24 | 7439965 | Manganese | 0 | NonCancerChronicDerived_InhSoilDerm | 0 | 0 | 0 | 0 | 0 | 0 | 0 | 0 | 0 | 0 | 0 | 0 | 0 | 0 | * | 0 | 0 | 0 | 0 | 0 | 0 | 0 | 0 | 0 | 0 | 0 | 0 | INHALATION |  |  | 0 | 0 | 0
521 | Ti-2-SMAW | 24 | 7440020 | Nickel | 0 | NonCancerChronicDerived_InhSoilDerm | 0 | 0 | 0 | 0 | 0 | 0 | 0 | 0 | 0 | 0 | 0 | 0 | 0 | 0 | * | 0 | 0 | 0 | 0 | 0 | 0 | 0 | 0 | 0 | 0 | 0 | 0 | INHALATION |  |  | 0 | 0 | 0
522 | Ti-2-SMAW | 24 | 7723140 | Phosphorus | 0 | NonCancerChronicDerived_InhSoilDerm | 0 | 0 | 0 | 0 | 0 | 0 | 0 | 0 | 0 | 0 | 0 | 0 | 0 | 0 | * | 0 | 0 | 0 | 0 | 0 | 0 | 0 | 0 | 0 | 0 | 0 | 0 | INHALATION |  |  | 0 | 0 | 0
523 | Ti-2-SMAW | 24 | 7439921 | Lead | 0 | NonCancerChronicDerived_InhSoilDerm | 0 | 0 | 0 | 0 | 0 | 0 | 0 | 0 | 0 | 0 | 0 | 0 | 0 | 0 | * | 0 | 0 | 0 | 0 | 0 | 0 | 0 | 0 | 0 | 0 | 0 | 0 | INHALATION |  |  | 0 | 0 | 0
524 | Ti-2-SMAW | 24 | 7440622 | Vanadium | 0 | NonCancerChronicDerived_InhSoilDerm | 0 | 0 | 0 | 0 | 0 | 0 | 0 | 0 | 0 | 0 | 0 | 0 | 0 | 0 | * | 0 | 0 | 0 | 0 | 0 | 0 | 0 | 0 | 0 | 0 | 0 | 0 | INHALATION |  |  | 0 | 0 | 0
525 | Ti-2-SMAW | 24 | 7440666 | Zinc | 0 | NonCancerChronicDerived_InhSoilDerm | 0 | 0 | 0 | 0 | 0 | 0 | 0 | 0 | 0 | 0 | 0 | 0 | 0 | 0 | * | 0 | 0 | 0 | 0 | 0 | 0 | 0 | 0 | 0 | 0 | 0 | 0 | INHALATION |  |  | 0 | 0 | 0
526 | INCO 62-SMAW | 24 | 7429905 | Aluminum | 0 | NonCancerChronicDerived_InhSoilDerm | 0 | 0 | 0 | 0 | 0 | 0 | 0 | 0 | 0 | 0 | 0 | 0 | 0 | 0 | * | 0 | 0 | 0 | 0 | 0 | 0 | 0 | 0 | 0 | 0 | 0 | 0 | INHALATION |  |  | 0 | 0 | 0
527 | INCO 62-SMAW | 24 | 1344281 | Alumin Oxide | 0 | NonCancerChronicDerived_InhSoilDerm | 0 | 0 | 0 | 0 | 0 | 0 | 0 | 0 | 0 | 0 | 0 | 0 | 0 | 0 | * | 0 | 0 | 0 | 0 | 0 | 0 | 0 | 0 | 0 | 0 | 0 | 0 | INHALATION |  |  | 0 | 0 | 0
528 | INCO 63-SMAW | 24 | 7440417 | Beryllium | 0 | NonCancerChronicDerived_InhSoilDerm | 0 | 0 | 0 | 0 | 0 | 0 | 0 | 0 | 0 | 0 | 0 | 0 | 0 | 0 | * | 0 | 0 | 0 | 0 | 0 | 0 | 0 | 0 | 0 | 0 | 0 | 0 | INHALATION |  |  | 0 | 0 | 0
529 | INCO 64-SMAW | 24 | 7440439 | Cadmium | 0 | NonCancerChronicDerived_InhSoilDerm | 0 | 0 | 0 | 0 | 0 | 0 | 0 | 0 | 0 | 0 | 0 | 0 | 0 | 0 | * | 0 | 0 | 0 | 0 | 0 | 0 | 0 | 0 | 0 | 0 | 0 | 0 | INHALATION |  |  | 0 | 0 | 0
530 | INCO 65-SMAW | 24 | 7440484 | Cobalt | 0 | NonCancerChronicDerived_InhSoilDerm | 0 | 0 | 0 | 0 | 0 | 0 | 0 | 0 | 0 | 0 | 0 | 0 | 0 | 0 | * | 0 | 0 | 0 | 0 | 0 | 0 | 0 | 0 | 0 | 0 | 0 | 0 | INHALATION |  |  | 0 | 0 | 0
531 | INCO 66-SMAW | 24 | 7440473 | Chromium | 0.000171 | NonCancerChronicDerived_InhSoilDerm | 0 | 0 | 0 | 0 | 0 | 0 | 0 | 0 | 0 | 0 | 0 | 0 | 0 | 0 | * | 0.000171 | 0 | 0 | 0 | 0 | 0 | 0 | 0 | 0 | 0 | 0 | 0 | INHALATION |  |  | 0 | 0 | 0
532 | INCO 67-SMAW | 24 | 18540299 | Cr(VI) | 9.38e-05 | NonCancerChronicDerived_InhSoilDerm | 0 | 0 | 0 | 0 | 0 | 0 | 0.000469 | 0 | 0 | 0 | 0 | 2.5518e-05 | 0 | 0 | * | 9.38e-05 | 4.6599e-07 | 4.438e-08 | 0 | 0 | 0 | 0 | 0 | 0 | 0 | 0 | 0 | INHALATION | SOIL | DERMAL | 0 | 0 | 0
533 | INCO 68-SMAW | 24 | 1175 | Silica, Crystln | 0 | NonCancerChronicDerived_InhSoilDerm | 0 | 0 | 0 | 0 | 0 | 0 | 0 | 0 | 0 | 0 | 0 | 0 | 0 | 0 | * | 0 | 0 | 0 | 0 | 0 | 0 | 0 | 0 | 0 | 0 | 0 | 0 | INHALATION |  |  | 0 | 0 | 0
534 | INCO 69-SMAW | 24 | 7440508 | Copper | 5.02e-06 | NonCancerChronicDerived_InhSoilDerm | 0 | 0 | 0 | 0 | 0 | 0 | 0 | 0 | 0 | 0 | 0 | 0 | 0 | 0 | * | 5.02e-06 | 0 | 0 | 0 | 0 | 0 | 0 | 0 | 0 | 0 | 0 | 0 | INHALATION |  |  | 0 | 0 | 0
535 | INCO 70-SMAW | 24 | 7439965 | Manganese | 1e-05 | NonCancerChronicDerived_InhSoilDerm | 0 | 0.00011111 | 0 | 0 | 0 | 0 | 0 | 0 | 0 | 0 | 0 | 0 | 0 | 0 | * | 1e-05 | 0 | 0 | 0 | 0 | 0 | 0 | 0 | 0 | 0 | 0 | 0 | INHALATION |  |  | 0 | 0 | 0
536 | INCO 71-SMAW | 24 | 7440020 | Nickel | 0.000702 | NonCancerChronicDerived_InhSoilDerm | 0 | 0 | 0 | 0 | 0 | 0.00034723 | 0.050143 | 0 | 0 | 0 | 0 | 0.050143 | 0 | 0 | * | 0.000702 | 3.4874e-06 | 3.3214e-07 | 0 | 0 | 0 | 0 | 0 | 0 | 0 | 0 | 0 | INHALATION | SOIL | DERMAL | 0 | 0 | 0
537 | INCO 72-SMAW | 24 | 7723140 | Phosphorus | 3.01e-07 | NonCancerChronicDerived_InhSoilDerm | 0 | 0 | 0 | 0 | 0 | 0 | 0 | 0 | 0 | 0 | 0 | 0 | 0 | 0 | * | 3.01e-07 | 0 | 0 | 0 | 0 | 0 | 0 | 0 | 0 | 0 | 0 | 0 | INHALATION |  |  | 0 | 0 | 0
538 | INCO 73-SMAW | 24 | 7439921 | Lead | 0 | NonCancerChronicDerived_InhSoilDerm | 0 | 0 | 0 | 0 | 0 | 0 | 0 | 0 | 0 | 0 | 0 | 0 | 0 | 0 | * | 0 | 0 | 0 | 0 | 0 | 0 | 0 | 0 | 0 | 0 | 0 | 0 | INHALATION |  |  | 0 | 0 | 0
539 | INCO 74-SMAW | 24 | 7440622 | Vanadium | 0 | NonCancerChronicDerived_InhSoilDerm | 0 | 0 | 0 | 0 | 0 | 0 | 0 | 0 | 0 | 0 | 0 | 0 | 0 | 0 | * | 0 | 0 | 0 | 0 | 0 | 0 | 0 | 0 | 0 | 0 | 0 | 0 | INHALATION |  |  | 0 | 0 | 0
540 | INCO 75-SMAW | 24 | 7440666 | Zinc | 0 | NonCancerChronicDerived_InhSoilDerm | 0 | 0 | 0 | 0 | 0 | 0 | 0 | 0 | 0 | 0 | 0 | 0 | 0 | 0 | * | 0 | 0 | 0 | 0 | 0 | 0 | 0 | 0 | 0 | 0 | 0 | 0 | INHALATION |  |  | 0 | 0 | 0
541 | L-56-SMAW | 24 | 7429905 | Aluminum | 0 | NonCancerChronicDerived_InhSoilDerm | 0 | 0 | 0 | 0 | 0 | 0 | 0 | 0 | 0 | 0 | 0 | 0 | 0 | 0 | * | 0 | 0 | 0 | 0 | 0 | 0 | 0 | 0 | 0 | 0 | 0 | 0 | INHALATION |  |  | 0 | 0 | 0
542 | L-56-SMAW | 24 | 1344281 | Alumin Oxide | 0 | NonCancerChronicDerived_InhSoilDerm | 0 | 0 | 0 | 0 | 0 | 0 | 0 | 0 | 0 | 0 | 0 | 0 | 0 | 0 | * | 0 | 0 | 0 | 0 | 0 | 0 | 0 | 0 | 0 | 0 | 0 | 0 | INHALATION |  |  | 0 | 0 | 0
543 | L-56-SMAW | 24 | 7440417 | Beryllium | 0 | NonCancerChronicDerived_InhSoilDerm | 0 | 0 | 0 | 0 | 0 | 0 | 0 | 0 | 0 | 0 | 0 | 0 | 0 | 0 | * | 0 | 0 | 0 | 0 | 0 | 0 | 0 | 0 | 0 | 0 | 0 | 0 | INHALATION |  |  | 0 | 0 | 0
544 | L-56-SMAW | 24 | 7440439 | Cadmium | 0 | NonCancerChronicDerived_InhSoilDerm | 0 | 0 | 0 | 0 | 0 | 0 | 0 | 0 | 0 | 0 | 0 | 0 | 0 | 0 | * | 0 | 0 | 0 | 0 | 0 | 0 | 0 | 0 | 0 | 0 | 0 | 0 | INHALATION |  |  | 0 | 0 | 0
545 | L-56-SMAW | 24 | 7440484 | Cobalt | 0 | NonCancerChronicDerived_InhSoilDerm | 0 | 0 | 0 | 0 | 0 | 0 | 0 | 0 | 0 | 0 | 0 | 0 | 0 | 0 | * | 0 | 0 | 0 | 0 | 0 | 0 | 0 | 0 | 0 | 0 | 0 | 0 | INHALATION |  |  | 0 | 0 | 0
546 | L-56-SMAW | 24 | 7440473 | Chromium | 0 | NonCancerChronicDerived_InhSoilDerm | 0 | 0 | 0 | 0 | 0 | 0 | 0 | 0 | 0 | 0 | 0 | 0 | 0 | 0 | * | 0 | 0 | 0 | 0 | 0 | 0 | 0 | 0 | 0 | 0 | 0 | 0 | INHALATION |  |  | 0 | 0 | 0
547 | L-56-SMAW | 24 | 18540299 | Cr(VI) | 0 | NonCancerChronicDerived_InhSoilDerm | 0 | 0 | 0 | 0 | 0 | 0 | 0 | 0 | 0 | 0 | 0 | 0 | 0 | 0 | * | 0 | 0 | 0 | 0 | 0 | 0 | 0 | 0 | 0 | 0 | 0 | 0 | INHALATION |  |  | 0 | 0 | 0
548 | L-56-SMAW | 24 | 1175 | Silica, Crystln | 0 | NonCancerChronicDerived_InhSoilDerm | 0 | 0 | 0 | 0 | 0 | 0 | 0 | 0 | 0 | 0 | 0 | 0 | 0 | 0 | * | 0 | 0 | 0 | 0 | 0 | 0 | 0 | 0 | 0 | 0 | 0 | 0 | INHALATION |  |  | 0 | 0 | 0
549 | L-56-SMAW | 24 | 7440508 | Copper | 0 | NonCancerChronicDerived_InhSoilDerm | 0 | 0 | 0 | 0 | 0 | 0 | 0 | 0 | 0 | 0 | 0 | 0 | 0 | 0 | * | 0 | 0 | 0 | 0 | 0 | 0 | 0 | 0 | 0 | 0 | 0 | 0 | INHALATION |  |  | 0 | 0 | 0
550 | L-56-SMAW | 24 | 7439965 | Manganese | 5.02e-05 | NonCancerChronicDerived_InhSoilDerm | 0 | 0.00055778 | 0 | 0 | 0 | 0 | 0 | 0 | 0 | 0 | 0 | 0 | 0 | 0 | * | 5.02e-05 | 0 | 0 | 0 | 0 | 0 | 0 | 0 | 0 | 0 | 0 | 0 | INHALATION |  |  | 0 | 0 | 0
551 | L-56-SMAW | 24 | 7440020 | Nickel | 0 | NonCancerChronicDerived_InhSoilDerm | 0 | 0 | 0 | 0 | 0 | 0 | 0 | 0 | 0 | 0 | 0 | 0 | 0 | 0 | * | 0 | 0 | 0 | 0 | 0 | 0 | 0 | 0 | 0 | 0 | 0 | 0 | INHALATION |  |  | 0 | 0 | 0
552 | L-56-SMAW | 24 | 7723140 | Phosphorus | 0 | NonCancerChronicDerived_InhSoilDerm | 0 | 0 | 0 | 0 | 0 | 0 | 0 | 0 | 0 | 0 | 0 | 0 | 0 | 0 | * | 0 | 0 | 0 | 0 | 0 | 0 | 0 | 0 | 0 | 0 | 0 | 0 | INHALATION |  |  | 0 | 0 | 0
553 | L-56-SMAW | 24 | 7439921 | Lead | 0 | NonCancerChronicDerived_InhSoilDerm | 0 | 0 | 0 | 0 | 0 | 0 | 0 | 0 | 0 | 0 | 0 | 0 | 0 | 0 | * | 0 | 0 | 0 | 0 | 0 | 0 | 0 | 0 | 0 | 0 | 0 | 0 | INHALATION |  |  | 0 | 0 | 0
554 | L-56-SMAW | 24 | 7440622 | Vanadium | 0 | NonCancerChronicDerived_InhSoilDerm | 0 | 0 | 0 | 0 | 0 | 0 | 0 | 0 | 0 | 0 | 0 | 0 | 0 | 0 | * | 0 | 0 | 0 | 0 | 0 | 0 | 0 | 0 | 0 | 0 | 0 | 0 | INHALATION |  |  | 0 | 0 | 0
555 | L-56-SMAW | 24 | 7440666 | Zinc | 0 | NonCancerChronicDerived_InhSoilDerm | 0 | 0 | 0 | 0 | 0 | 0 | 0 | 0 | 0 | 0 | 0 | 0 | 0 | 0 | * | 0 | 0 | 0 | 0 | 0 | 0 | 0 | 0 | 0 | 0 | 0 | 0 | INHALATION |  |  | 0 | 0 | 0
556 | 308-GMAW | 24 | 7429905 | Aluminum | 0 | NonCancerChronicDerived_InhSoilDerm | 0 | 0 | 0 | 0 | 0 | 0 | 0 | 0 | 0 | 0 | 0 | 0 | 0 | 0 | * | 0 | 0 | 0 | 0 | 0 | 0 | 0 | 0 | 0 | 0 | 0 | 0 | INHALATION |  |  | 0 | 0 | 0
557 | 308-GMAW | 24 | 1344281 | Alumin Oxide | 0 | NonCancerChronicDerived_InhSoilDerm | 0 | 0 | 0 | 0 | 0 | 0 | 0 | 0 | 0 | 0 | 0 | 0 | 0 | 0 | * | 0 | 0 | 0 | 0 | 0 | 0 | 0 | 0 | 0 | 0 | 0 | 0 | INHALATION |  |  | 0 | 0 | 0
558 | 308-GMAW | 24 | 7440417 | Beryllium | 0 | NonCancerChronicDerived_InhSoilDerm | 0 | 0 | 0 | 0 | 0 | 0 | 0 | 0 | 0 | 0 | 0 | 0 | 0 | 0 | * | 0 | 0 | 0 | 0 | 0 | 0 | 0 | 0 | 0 | 0 | 0 | 0 | INHALATION |  |  | 0 | 0 | 0
559 | 308-GMAW | 24 | 7440439 | Cadmium | 0 | NonCancerChronicDerived_InhSoilDerm | 0 | 0 | 0 | 0 | 0 | 0 | 0 | 0 | 0 | 0 | 0 | 0 | 0 | 0 | * | 0 | 0 | 0 | 0 | 0 | 0 | 0 | 0 | 0 | 0 | 0 | 0 | INHALATION |  |  | 0 | 0 | 0
560 | 308-GMAW | 24 | 7440484 | Cobalt | 1.75e-07 | NonCancerChronicDerived_InhSoilDerm | 0 | 0 | 0 | 0 | 0 | 0 | 0 | 0 | 0 | 0 | 0 | 0 | 0 | 0 | * | 1.75e-07 | 0 | 0 | 0 | 0 | 0 | 0 | 0 | 0 | 0 | 0 | 0 | INHALATION |  |  | 0 | 0 | 0
561 | 308-GMAW | 24 | 7440473 | Chromium | 0.00135 | NonCancerChronicDerived_InhSoilDerm | 0 | 0 | 0 | 0 | 0 | 0 | 0 | 0 | 0 | 0 | 0 | 0 | 0 | 0 | * | 0.00135 | 0 | 0 | 0 | 0 | 0 | 0 | 0 | 0 | 0 | 0 | 0 | INHALATION |  |  | 0 | 0 | 0
562 | 308-GMAW | 24 | 18540299 | Cr(VI) | 4.97e-06 | NonCancerChronicDerived_InhSoilDerm | 0 | 0 | 0 | 0 | 0 | 0 | 2.485e-05 | 0 | 0 | 0 | 0 | 1.3521e-06 | 0 | 0 | * | 4.97e-06 | 2.469e-08 | 2.3515e-09 | 0 | 0 | 0 | 0 | 0 | 0 | 0 | 0 | 0 | INHALATION | SOIL | DERMAL | 0 | 0 | 0
563 | 308-GMAW | 24 | 1175 | Silica, Crystln | 0 | NonCancerChronicDerived_InhSoilDerm | 0 | 0 | 0 | 0 | 0 | 0 | 0 | 0 | 0 | 0 | 0 | 0 | 0 | 0 | * | 0 | 0 | 0 | 0 | 0 | 0 | 0 | 0 | 0 | 0 | 0 | 0 | INHALATION |  |  | 0 | 0 | 0
564 | 308-GMAW | 24 | 7440508 | Copper | 0 | NonCancerChronicDerived_InhSoilDerm | 0 | 0 | 0 | 0 | 0 | 0 | 0 | 0 | 0 | 0 | 0 | 0 | 0 | 0 | * | 0 | 0 | 0 | 0 | 0 | 0 | 0 | 0 | 0 | 0 | 0 | 0 | INHALATION |  |  | 0 | 0 | 0
565 | 308-GMAW | 24 | 7439965 | Manganese | 6.06e-05 | NonCancerChronicDerived_InhSoilDerm | 0 | 0.00067333 | 0 | 0 | 0 | 0 | 0 | 0 | 0 | 0 | 0 | 0 | 0 | 0 | * | 6.06e-05 | 0 | 0 | 0 | 0 | 0 | 0 | 0 | 0 | 0 | 0 | 0 | INHALATION |  |  | 0 | 0 | 0
566 | 308-GMAW | 24 | 7440020 | Nickel | 3.22e-05 | NonCancerChronicDerived_InhSoilDerm | 0 | 0 | 0 | 0 | 0 | 1.5927e-05 | 0.0023 | 0 | 0 | 0 | 0 | 0.0023 | 0 | 0 | * | 3.22e-05 | 1.5997e-07 | 1.5235e-08 | 0 | 0 | 0 | 0 | 0 | 0 | 0 | 0 | 0 | INHALATION | SOIL | DERMAL | 0 | 0 | 0
567 | 308-GMAW | 24 | 7723140 | Phosphorus | 0 | NonCancerChronicDerived_InhSoilDerm | 0 | 0 | 0 | 0 | 0 | 0 | 0 | 0 | 0 | 0 | 0 | 0 | 0 | 0 | * | 0 | 0 | 0 | 0 | 0 | 0 | 0 | 0 | 0 | 0 | 0 | 0 | INHALATION |  |  | 0 | 0 | 0
568 | 308-GMAW | 24 | 7439921 | Lead | 0 | NonCancerChronicDerived_InhSoilDerm | 0 | 0 | 0 | 0 | 0 | 0 | 0 | 0 | 0 | 0 | 0 | 0 | 0 | 0 | * | 0 | 0 | 0 | 0 | 0 | 0 | 0 | 0 | 0 | 0 | 0 | 0 | INHALATION |  |  | 0 | 0 | 0
569 | 308-GMAW | 24 | 7440622 | Vanadium | 0 | NonCancerChronicDerived_InhSoilDerm | 0 | 0 | 0 | 0 | 0 | 0 | 0 | 0 | 0 | 0 | 0 | 0 | 0 | 0 | * | 0 | 0 | 0 | 0 | 0 | 0 | 0 | 0 | 0 | 0 | 0 | 0 | INHALATION |  |  | 0 | 0 | 0
570 | 308-GMAW | 24 | 7440666 | Zinc | 0 | NonCancerChronicDerived_InhSoilDerm | 0 | 0 | 0 | 0 | 0 | 0 | 0 | 0 | 0 | 0 | 0 | 0 | 0 | 0 | * | 0 | 0 | 0 | 0 | 0 | 0 | 0 | 0 | 0 | 0 | 0 | 0 | INHALATION |  |  | 0 | 0 | 0
571 | 70S-GMAW | 24 | 7429905 | Aluminum | 0 | NonCancerChronicDerived_InhSoilDerm | 0 | 0 | 0 | 0 | 0 | 0 | 0 | 0 | 0 | 0 | 0 | 0 | 0 | 0 | * | 0 | 0 | 0 | 0 | 0 | 0 | 0 | 0 | 0 | 0 | 0 | 0 | INHALATION |  |  | 0 | 0 | 0
572 | 70S-GMAW | 24 | 1344281 | Alumin Oxide | 0 | NonCancerChronicDerived_InhSoilDerm | 0 | 0 | 0 | 0 | 0 | 0 | 0 | 0 | 0 | 0 | 0 | 0 | 0 | 0 | * | 0 | 0 | 0 | 0 | 0 | 0 | 0 | 0 | 0 | 0 | 0 | 0 | INHALATION |  |  | 0 | 0 | 0
573 | 70S-GMAW | 24 | 7440417 | Beryllium | 0 | NonCancerChronicDerived_InhSoilDerm | 0 | 0 | 0 | 0 | 0 | 0 | 0 | 0 | 0 | 0 | 0 | 0 | 0 | 0 | * | 0 | 0 | 0 | 0 | 0 | 0 | 0 | 0 | 0 | 0 | 0 | 0 | INHALATION |  |  | 0 | 0 | 0
574 | 70S-GMAW | 24 | 7440439 | Cadmium | 0 | NonCancerChronicDerived_InhSoilDerm | 0 | 0 | 0 | 0 | 0 | 0 | 0 | 0 | 0 | 0 | 0 | 0 | 0 | 0 | * | 0 | 0 | 0 | 0 | 0 | 0 | 0 | 0 | 0 | 0 | 0 | 0 | INHALATION |  |  | 0 | 0 | 0
575 | 70S-GMAW | 24 | 7440484 | Cobalt | 1.75e-07 | NonCancerChronicDerived_InhSoilDerm | 0 | 0 | 0 | 0 | 0 | 0 | 0 | 0 | 0 | 0 | 0 | 0 | 0 | 0 | * | 1.75e-07 | 0 | 0 | 0 | 0 | 0 | 0 | 0 | 0 | 0 | 0 | 0 | INHALATION |  |  | 0 | 0 | 0
576 | 70S-GMAW | 24 | 7440473 | Chromium | 1.4e-05 | NonCancerChronicDerived_InhSoilDerm | 0 | 0 | 0 | 0 | 0 | 0 | 0 | 0 | 0 | 0 | 0 | 0 | 0 | 0 | * | 1.4e-05 | 0 | 0 | 0 | 0 | 0 | 0 | 0 | 0 | 0 | 0 | 0 | INHALATION |  |  | 0 | 0 | 0
577 | 70S-GMAW | 24 | 18540299 | Cr(VI) | 7.18e-07 | NonCancerChronicDerived_InhSoilDerm | 0 | 0 | 0 | 0 | 0 | 0 | 3.59e-06 | 0 | 0 | 0 | 0 | 1.9533e-07 | 0 | 0 | * | 7.18e-07 | 3.5669e-09 | 3.3971e-10 | 0 | 0 | 0 | 0 | 0 | 0 | 0 | 0 | 0 | INHALATION | SOIL | DERMAL | 0 | 0 | 0
578 | 70S-GMAW | 24 | 1175 | Silica, Crystln | 0 | NonCancerChronicDerived_InhSoilDerm | 0 | 0 | 0 | 0 | 0 | 0 | 0 | 0 | 0 | 0 | 0 | 0 | 0 | 0 | * | 0 | 0 | 0 | 0 | 0 | 0 | 0 | 0 | 0 | 0 | 0 | 0 | INHALATION |  |  | 0 | 0 | 0
579 | 70S-GMAW | 24 | 7440508 | Copper | 0 | NonCancerChronicDerived_InhSoilDerm | 0 | 0 | 0 | 0 | 0 | 0 | 0 | 0 | 0 | 0 | 0 | 0 | 0 | 0 | * | 0 | 0 | 0 | 0 | 0 | 0 | 0 | 0 | 0 | 0 | 0 | 0 | INHALATION |  |  | 0 | 0 | 0
580 | 70S-GMAW | 24 | 7439965 | Manganese | 5.57e-05 | NonCancerChronicDerived_InhSoilDerm | 0 | 0.00061889 | 0 | 0 | 0 | 0 | 0 | 0 | 0 | 0 | 0 | 0 | 0 | 0 | * | 5.57e-05 | 0 | 0 | 0 | 0 | 0 | 0 | 0 | 0 | 0 | 0 | 0 | INHALATION |  |  | 0 | 0 | 0
581 | 70S-GMAW | 24 | 7440020 | Nickel | 1.75e-07 | NonCancerChronicDerived_InhSoilDerm | 0 | 0 | 0 | 0 | 0 | 8.6561e-08 | 1.25e-05 | 0 | 0 | 0 | 0 | 1.25e-05 | 0 | 0 | * | 1.75e-07 | 8.6938e-10 | 8.2798e-11 | 0 | 0 | 0 | 0 | 0 | 0 | 0 | 0 | 0 | INHALATION | SOIL | DERMAL | 0 | 0 | 0
582 | 70S-GMAW | 24 | 7723140 | Phosphorus | 0 | NonCancerChronicDerived_InhSoilDerm | 0 | 0 | 0 | 0 | 0 | 0 | 0 | 0 | 0 | 0 | 0 | 0 | 0 | 0 | * | 0 | 0 | 0 | 0 | 0 | 0 | 0 | 0 | 0 | 0 | 0 | 0 | INHALATION |  |  | 0 | 0 | 0
583 | 70S-GMAW | 24 | 7439921 | Lead | 0 | NonCancerChronicDerived_InhSoilDerm | 0 | 0 | 0 | 0 | 0 | 0 | 0 | 0 | 0 | 0 | 0 | 0 | 0 | 0 | * | 0 | 0 | 0 | 0 | 0 | 0 | 0 | 0 | 0 | 0 | 0 | 0 | INHALATION |  |  | 0 | 0 | 0
584 | 70S-GMAW | 24 | 7440622 | Vanadium | 0 | NonCancerChronicDerived_InhSoilDerm | 0 | 0 | 0 | 0 | 0 | 0 | 0 | 0 | 0 | 0 | 0 | 0 | 0 | 0 | * | 0 | 0 | 0 | 0 | 0 | 0 | 0 | 0 | 0 | 0 | 0 | 0 | INHALATION |  |  | 0 | 0 | 0
585 | 70S-GMAW | 24 | 7440666 | Zinc | 0 | NonCancerChronicDerived_InhSoilDerm | 0 | 0 | 0 | 0 | 0 | 0 | 0 | 0 | 0 | 0 | 0 | 0 | 0 | 0 | * | 0 | 0 | 0 | 0 | 0 | 0 | 0 | 0 | 0 | 0 | 0 | 0 | INHALATION |  |  | 0 | 0 | 0
586 | 1260-GMAW | 24 | 7429905 | Aluminum | 0 | NonCancerChronicDerived_InhSoilDerm | 0 | 0 | 0 | 0 | 0 | 0 | 0 | 0 | 0 | 0 | 0 | 0 | 0 | 0 | * | 0 | 0 | 0 | 0 | 0 | 0 | 0 | 0 | 0 | 0 | 0 | 0 | INHALATION |  |  | 0 | 0 | 0
587 | 1260-GMAW | 24 | 1344281 | Alumin Oxide | 0 | NonCancerChronicDerived_InhSoilDerm | 0 | 0 | 0 | 0 | 0 | 0 | 0 | 0 | 0 | 0 | 0 | 0 | 0 | 0 | * | 0 | 0 | 0 | 0 | 0 | 0 | 0 | 0 | 0 | 0 | 0 | 0 | INHALATION |  |  | 0 | 0 | 0
588 | 1260-GMAW | 24 | 7440417 | Beryllium | 0 | NonCancerChronicDerived_InhSoilDerm | 0 | 0 | 0 | 0 | 0 | 0 | 0 | 0 | 0 | 0 | 0 | 0 | 0 | 0 | * | 0 | 0 | 0 | 0 | 0 | 0 | 0 | 0 | 0 | 0 | 0 | 0 | INHALATION |  |  | 0 | 0 | 0
589 | 1260-GMAW | 24 | 7440439 | Cadmium | 0 | NonCancerChronicDerived_InhSoilDerm | 0 | 0 | 0 | 0 | 0 | 0 | 0 | 0 | 0 | 0 | 0 | 0 | 0 | 0 | * | 0 | 0 | 0 | 0 | 0 | 0 | 0 | 0 | 0 | 0 | 0 | 0 | INHALATION |  |  | 0 | 0 | 0
590 | 1260-GMAW | 24 | 7440484 | Cobalt | 0 | NonCancerChronicDerived_InhSoilDerm | 0 | 0 | 0 | 0 | 0 | 0 | 0 | 0 | 0 | 0 | 0 | 0 | 0 | 0 | * | 0 | 0 | 0 | 0 | 0 | 0 | 0 | 0 | 0 | 0 | 0 | 0 | INHALATION |  |  | 0 | 0 | 0
591 | 1260-GMAW | 24 | 7440473 | Chromium | 7e-07 | NonCancerChronicDerived_InhSoilDerm | 0 | 0 | 0 | 0 | 0 | 0 | 0 | 0 | 0 | 0 | 0 | 0 | 0 | 0 | * | 7e-07 | 0 | 0 | 0 | 0 | 0 | 0 | 0 | 0 | 0 | 0 | 0 | INHALATION |  |  | 0 | 0 | 0
592 | 1260-GMAW | 24 | 18540299 | Cr(VI) | 3.5e-08 | NonCancerChronicDerived_InhSoilDerm | 0 | 0 | 0 | 0 | 0 | 0 | 1.75e-07 | 0 | 0 | 0 | 0 | 9.5217e-09 | 0 | 0 | * | 3.5e-08 | 1.7388e-10 | 1.656e-11 | 0 | 0 | 0 | 0 | 0 | 0 | 0 | 0 | 0 | INHALATION | SOIL | DERMAL | 0 | 0 | 0
593 | 1260-GMAW | 24 | 1175 | Silica, Crystln | 0 | NonCancerChronicDerived_InhSoilDerm | 0 | 0 | 0 | 0 | 0 | 0 | 0 | 0 | 0 | 0 | 0 | 0 | 0 | 0 | * | 0 | 0 | 0 | 0 | 0 | 0 | 0 | 0 | 0 | 0 | 0 | 0 | INHALATION |  |  | 0 | 0 | 0
594 | 1260-GMAW | 24 | 7440508 | Copper | 0 | NonCancerChronicDerived_InhSoilDerm | 0 | 0 | 0 | 0 | 0 | 0 | 0 | 0 | 0 | 0 | 0 | 0 | 0 | 0 | * | 0 | 0 | 0 | 0 | 0 | 0 | 0 | 0 | 0 | 0 | 0 | 0 | INHALATION |  |  | 0 | 0 | 0
595 | 1260-GMAW | 24 | 7439965 | Manganese | 0 | NonCancerChronicDerived_InhSoilDerm | 0 | 0 | 0 | 0 | 0 | 0 | 0 | 0 | 0 | 0 | 0 | 0 | 0 | 0 | * | 0 | 0 | 0 | 0 | 0 | 0 | 0 | 0 | 0 | 0 | 0 | 0 | INHALATION |  |  | 0 | 0 | 0
596 | 1260-GMAW | 24 | 7440020 | Nickel | 0 | NonCancerChronicDerived_InhSoilDerm | 0 | 0 | 0 | 0 | 0 | 0 | 0 | 0 | 0 | 0 | 0 | 0 | 0 | 0 | * | 0 | 0 | 0 | 0 | 0 | 0 | 0 | 0 | 0 | 0 | 0 | 0 | INHALATION |  |  | 0 | 0 | 0
597 | 1260-GMAW | 24 | 7723140 | Phosphorus | 0 | NonCancerChronicDerived_InhSoilDerm | 0 | 0 | 0 | 0 | 0 | 0 | 0 | 0 | 0 | 0 | 0 | 0 | 0 | 0 | * | 0 | 0 | 0 | 0 | 0 | 0 | 0 | 0 | 0 | 0 | 0 | 0 | INHALATION |  |  | 0 | 0 | 0
598 | 1260-GMAW | 24 | 7439921 | Lead | 0 | NonCancerChronicDerived_InhSoilDerm | 0 | 0 | 0 | 0 | 0 | 0 | 0 | 0 | 0 | 0 | 0 | 0 | 0 | 0 | * | 0 | 0 | 0 | 0 | 0 | 0 | 0 | 0 | 0 | 0 | 0 | 0 | INHALATION |  |  | 0 | 0 | 0
599 | 1260-GMAW | 24 | 7440622 | Vanadium | 0 | NonCancerChronicDerived_InhSoilDerm | 0 | 0 | 0 | 0 | 0 | 0 | 0 | 0 | 0 | 0 | 0 | 0 | 0 | 0 | * | 0 | 0 | 0 | 0 | 0 | 0 | 0 | 0 | 0 | 0 | 0 | 0 | INHALATION |  |  | 0 | 0 | 0
600 | 1260-GMAW | 24 | 7440666 | Zinc | 0 | NonCancerChronicDerived_InhSoilDerm | 0 | 0 | 0 | 0 | 0 | 0 | 0 | 0 | 0 | 0 | 0 | 0 | 0 | 0 | * | 0 | 0 | 0 | 0 | 0 | 0 | 0 | 0 | 0 | 0 | 0 | 0 | INHALATION |  |  | 0 | 0 | 0
601 | 5154-GMAW | 24 | 7429905 | Aluminum | 0 | NonCancerChronicDerived_InhSoilDerm | 0 | 0 | 0 | 0 | 0 | 0 | 0 | 0 | 0 | 0 | 0 | 0 | 0 | 0 | * | 0 | 0 | 0 | 0 | 0 | 0 | 0 | 0 | 0 | 0 | 0 | 0 | INHALATION |  |  | 0 | 0 | 0
602 | 5154-GMAW | 24 | 1344281 | Alumin Oxide | 0 | NonCancerChronicDerived_InhSoilDerm | 0 | 0 | 0 | 0 | 0 | 0 | 0 | 0 | 0 | 0 | 0 | 0 | 0 | 0 | * | 0 | 0 | 0 | 0 | 0 | 0 | 0 | 0 | 0 | 0 | 0 | 0 | INHALATION |  |  | 0 | 0 | 0
603 | 5154-GMAW | 24 | 7440417 | Beryllium | 0 | NonCancerChronicDerived_InhSoilDerm | 0 | 0 | 0 | 0 | 0 | 0 | 0 | 0 | 0 | 0 | 0 | 0 | 0 | 0 | * | 0 | 0 | 0 | 0 | 0 | 0 | 0 | 0 | 0 | 0 | 0 | 0 | INHALATION |  |  | 0 | 0 | 0
604 | 5154-GMAW | 24 | 7440439 | Cadmium | 0 | NonCancerChronicDerived_InhSoilDerm | 0 | 0 | 0 | 0 | 0 | 0 | 0 | 0 | 0 | 0 | 0 | 0 | 0 | 0 | * | 0 | 0 | 0 | 0 | 0 | 0 | 0 | 0 | 0 | 0 | 0 | 0 | INHALATION |  |  | 0 | 0 | 0
605 | 5154-GMAW | 24 | 7440484 | Cobalt | 0 | NonCancerChronicDerived_InhSoilDerm | 0 | 0 | 0 | 0 | 0 | 0 | 0 | 0 | 0 | 0 | 0 | 0 | 0 | 0 | * | 0 | 0 | 0 | 0 | 0 | 0 | 0 | 0 | 0 | 0 | 0 | 0 | INHALATION |  |  | 0 | 0 | 0
606 | 5154-GMAW | 24 | 7440473 | Chromium | 1.75e-06 | NonCancerChronicDerived_InhSoilDerm | 0 | 0 | 0 | 0 | 0 | 0 | 0 | 0 | 0 | 0 | 0 | 0 | 0 | 0 | * | 1.75e-06 | 0 | 0 | 0 | 0 | 0 | 0 | 0 | 0 | 0 | 0 | 0 | INHALATION |  |  | 0 | 0 | 0
607 | 5154-GMAW | 24 | 18540299 | Cr(VI) | 8.76e-08 | NonCancerChronicDerived_InhSoilDerm | 0 | 0 | 0 | 0 | 0 | 0 | 4.38e-07 | 0 | 0 | 0 | 0 | 2.3832e-08 | 0 | 0 | * | 8.76e-08 | 4.3519e-10 | 4.1446e-11 | 0 | 0 | 0 | 0 | 0 | 0 | 0 | 0 | 0 | INHALATION | SOIL | DERMAL | 0 | 0 | 0
608 | 5154-GMAW | 24 | 1175 | Silica, Crystln | 0 | NonCancerChronicDerived_InhSoilDerm | 0 | 0 | 0 | 0 | 0 | 0 | 0 | 0 | 0 | 0 | 0 | 0 | 0 | 0 | * | 0 | 0 | 0 | 0 | 0 | 0 | 0 | 0 | 0 | 0 | 0 | 0 | INHALATION |  |  | 0 | 0 | 0
609 | 5154-GMAW | 24 | 7440508 | Copper | 0 | NonCancerChronicDerived_InhSoilDerm | 0 | 0 | 0 | 0 | 0 | 0 | 0 | 0 | 0 | 0 | 0 | 0 | 0 | 0 | * | 0 | 0 | 0 | 0 | 0 | 0 | 0 | 0 | 0 | 0 | 0 | 0 | INHALATION |  |  | 0 | 0 | 0
610 | 5154-GMAW | 24 | 7439965 | Manganese | 5.95e-06 | NonCancerChronicDerived_InhSoilDerm | 0 | 6.6111e-05 | 0 | 0 | 0 | 0 | 0 | 0 | 0 | 0 | 0 | 0 | 0 | 0 | * | 5.95e-06 | 0 | 0 | 0 | 0 | 0 | 0 | 0 | 0 | 0 | 0 | 0 | INHALATION |  |  | 0 | 0 | 0
611 | 5154-GMAW | 24 | 7440020 | Nickel | 0 | NonCancerChronicDerived_InhSoilDerm | 0 | 0 | 0 | 0 | 0 | 0 | 0 | 0 | 0 | 0 | 0 | 0 | 0 | 0 | * | 0 | 0 | 0 | 0 | 0 | 0 | 0 | 0 | 0 | 0 | 0 | 0 | INHALATION |  |  | 0 | 0 | 0
612 | 5154-GMAW | 24 | 7723140 | Phosphorus | 0 | NonCancerChronicDerived_InhSoilDerm | 0 | 0 | 0 | 0 | 0 | 0 | 0 | 0 | 0 | 0 | 0 | 0 | 0 | 0 | * | 0 | 0 | 0 | 0 | 0 | 0 | 0 | 0 | 0 | 0 | 0 | 0 | INHALATION |  |  | 0 | 0 | 0
613 | 5154-GMAW | 24 | 7439921 | Lead | 0 | NonCancerChronicDerived_InhSoilDerm | 0 | 0 | 0 | 0 | 0 | 0 | 0 | 0 | 0 | 0 | 0 | 0 | 0 | 0 | * | 0 | 0 | 0 | 0 | 0 | 0 | 0 | 0 | 0 | 0 | 0 | 0 | INHALATION |  |  | 0 | 0 | 0
614 | 5154-GMAW | 24 | 7440622 | Vanadium | 0 | NonCancerChronicDerived_InhSoilDerm | 0 | 0 | 0 | 0 | 0 | 0 | 0 | 0 | 0 | 0 | 0 | 0 | 0 | 0 | * | 0 | 0 | 0 | 0 | 0 | 0 | 0 | 0 | 0 | 0 | 0 | 0 | INHALATION |  |  | 0 | 0 | 0
615 | 5154-GMAW | 24 | 7440666 | Zinc | 0 | NonCancerChronicDerived_InhSoilDerm | 0 | 0 | 0 | 0 | 0 | 0 | 0 | 0 | 0 | 0 | 0 | 0 | 0 | 0 | * | 0 | 0 | 0 | 0 | 0 | 0 | 0 | 0 | 0 | 0 | 0 | 0 | INHALATION |  |  | 0 | 0 | 0
616 | 316-GMAW | 24 | 7429905 | Aluminum | 0 | NonCancerChronicDerived_InhSoilDerm | 0 | 0 | 0 | 0 | 0 | 0 | 0 | 0 | 0 | 0 | 0 | 0 | 0 | 0 | * | 0 | 0 | 0 | 0 | 0 | 0 | 0 | 0 | 0 | 0 | 0 | 0 | INHALATION |  |  | 0 | 0 | 0
617 | 316-GMAW | 24 | 1344281 | Alumin Oxide | 0 | NonCancerChronicDerived_InhSoilDerm | 0 | 0 | 0 | 0 | 0 | 0 | 0 | 0 | 0 | 0 | 0 | 0 | 0 | 0 | * | 0 | 0 | 0 | 0 | 0 | 0 | 0 | 0 | 0 | 0 | 0 | 0 | INHALATION |  |  | 0 | 0 | 0
618 | 316-GMAW | 24 | 7440417 | Beryllium | 0 | NonCancerChronicDerived_InhSoilDerm | 0 | 0 | 0 | 0 | 0 | 0 | 0 | 0 | 0 | 0 | 0 | 0 | 0 | 0 | * | 0 | 0 | 0 | 0 | 0 | 0 | 0 | 0 | 0 | 0 | 0 | 0 | INHALATION |  |  | 0 | 0 | 0
619 | 316-GMAW | 24 | 7440439 | Cadmium | 0 | NonCancerChronicDerived_InhSoilDerm | 0 | 0 | 0 | 0 | 0 | 0 | 0 | 0 | 0 | 0 | 0 | 0 | 0 | 0 | * | 0 | 0 | 0 | 0 | 0 | 0 | 0 | 0 | 0 | 0 | 0 | 0 | INHALATION |  |  | 0 | 0 | 0
620 | 316-GMAW | 24 | 7440484 | Cobalt | 0 | NonCancerChronicDerived_InhSoilDerm | 0 | 0 | 0 | 0 | 0 | 0 | 0 | 0 | 0 | 0 | 0 | 0 | 0 | 0 | * | 0 | 0 | 0 | 0 | 0 | 0 | 0 | 0 | 0 | 0 | 0 | 0 | INHALATION |  |  | 0 | 0 | 0
621 | 316-GMAW | 24 | 7440473 | Chromium | 0.00135 | NonCancerChronicDerived_InhSoilDerm | 0 | 0 | 0 | 0 | 0 | 0 | 0 | 0 | 0 | 0 | 0 | 0 | 0 | 0 | * | 0.00135 | 0 | 0 | 0 | 0 | 0 | 0 | 0 | 0 | 0 | 0 | 0 | INHALATION |  |  | 0 | 0 | 0
622 | 316-GMAW | 24 | 18540299 | Cr(VI) | 4.97e-06 | NonCancerChronicDerived_InhSoilDerm | 0 | 0 | 0 | 0 | 0 | 0 | 2.485e-05 | 0 | 0 | 0 | 0 | 1.3521e-06 | 0 | 0 | * | 4.97e-06 | 2.469e-08 | 2.3515e-09 | 0 | 0 | 0 | 0 | 0 | 0 | 0 | 0 | 0 | INHALATION | SOIL | DERMAL | 0 | 0 | 0
623 | 316-GMAW | 24 | 1175 | Silica, Crystln | 0 | NonCancerChronicDerived_InhSoilDerm | 0 | 0 | 0 | 0 | 0 | 0 | 0 | 0 | 0 | 0 | 0 | 0 | 0 | 0 | * | 0 | 0 | 0 | 0 | 0 | 0 | 0 | 0 | 0 | 0 | 0 | 0 | INHALATION |  |  | 0 | 0 | 0
624 | 316-GMAW | 24 | 7440508 | Copper | 0 | NonCancerChronicDerived_InhSoilDerm | 0 | 0 | 0 | 0 | 0 | 0 | 0 | 0 | 0 | 0 | 0 | 0 | 0 | 0 | * | 0 | 0 | 0 | 0 | 0 | 0 | 0 | 0 | 0 | 0 | 0 | 0 | INHALATION |  |  | 0 | 0 | 0
625 | 316-GMAW | 24 | 7439965 | Manganese | 4.29e-05 | NonCancerChronicDerived_InhSoilDerm | 0 | 0.00047667 | 0 | 0 | 0 | 0 | 0 | 0 | 0 | 0 | 0 | 0 | 0 | 0 | * | 4.29e-05 | 0 | 0 | 0 | 0 | 0 | 0 | 0 | 0 | 0 | 0 | 0 | INHALATION |  |  | 0 | 0 | 0
626 | 316-GMAW | 24 | 7440020 | Nickel | 3.96e-05 | NonCancerChronicDerived_InhSoilDerm | 0 | 0 | 0 | 0 | 0 | 1.9588e-05 | 0.0028286 | 0 | 0 | 0 | 0 | 0.0028286 | 0 | 0 | * | 3.96e-05 | 1.9673e-07 | 1.8736e-08 | 0 | 0 | 0 | 0 | 0 | 0 | 0 | 0 | 0 | INHALATION | SOIL | DERMAL | 0 | 0 | 0
627 | 316-GMAW | 24 | 7723140 | Phosphorus | 0 | NonCancerChronicDerived_InhSoilDerm | 0 | 0 | 0 | 0 | 0 | 0 | 0 | 0 | 0 | 0 | 0 | 0 | 0 | 0 | * | 0 | 0 | 0 | 0 | 0 | 0 | 0 | 0 | 0 | 0 | 0 | 0 | INHALATION |  |  | 0 | 0 | 0
628 | 316-GMAW | 24 | 7439921 | Lead | 0 | NonCancerChronicDerived_InhSoilDerm | 0 | 0 | 0 | 0 | 0 | 0 | 0 | 0 | 0 | 0 | 0 | 0 | 0 | 0 | * | 0 | 0 | 0 | 0 | 0 | 0 | 0 | 0 | 0 | 0 | 0 | 0 | INHALATION |  |  | 0 | 0 | 0
629 | 316-GMAW | 24 | 7440622 | Vanadium | 0 | NonCancerChronicDerived_InhSoilDerm | 0 | 0 | 0 | 0 | 0 | 0 | 0 | 0 | 0 | 0 | 0 | 0 | 0 | 0 | * | 0 | 0 | 0 | 0 | 0 | 0 | 0 | 0 | 0 | 0 | 0 | 0 | INHALATION |  |  | 0 | 0 | 0
630 | 316-GMAW | 24 | 7440666 | Zinc | 0 | NonCancerChronicDerived_InhSoilDerm | 0 | 0 | 0 | 0 | 0 | 0 | 0 | 0 | 0 | 0 | 0 | 0 | 0 | 0 | * | 0 | 0 | 0 | 0 | 0 | 0 | 0 | 0 | 0 | 0 | 0 | 0 | INHALATION |  |  | 0 | 0 | 0
631 | NiCrMo-GMAW | 24 | 7429905 | Aluminum | 0 | NonCancerChronicDerived_InhSoilDerm | 0 | 0 | 0 | 0 | 0 | 0 | 0 | 0 | 0 | 0 | 0 | 0 | 0 | 0 | * | 0 | 0 | 0 | 0 | 0 | 0 | 0 | 0 | 0 | 0 | 0 | 0 | INHALATION |  |  | 0 | 0 | 0
632 | NiCrMo-GMAW | 24 | 1344281 | Alumin Oxide | 0 | NonCancerChronicDerived_InhSoilDerm | 0 | 0 | 0 | 0 | 0 | 0 | 0 | 0 | 0 | 0 | 0 | 0 | 0 | 0 | * | 0 | 0 | 0 | 0 | 0 | 0 | 0 | 0 | 0 | 0 | 0 | 0 | INHALATION |  |  | 0 | 0 | 0
633 | NiCrMo-GMAW | 24 | 7440417 | Beryllium | 0 | NonCancerChronicDerived_InhSoilDerm | 0 | 0 | 0 | 0 | 0 | 0 | 0 | 0 | 0 | 0 | 0 | 0 | 0 | 0 | * | 0 | 0 | 0 | 0 | 0 | 0 | 0 | 0 | 0 | 0 | 0 | 0 | INHALATION |  |  | 0 | 0 | 0
634 | NiCrMo-GMAW | 24 | 7440439 | Cadmium | 0 | NonCancerChronicDerived_InhSoilDerm | 0 | 0 | 0 | 0 | 0 | 0 | 0 | 0 | 0 | 0 | 0 | 0 | 0 | 0 | * | 0 | 0 | 0 | 0 | 0 | 0 | 0 | 0 | 0 | 0 | 0 | 0 | INHALATION |  |  | 0 | 0 | 0
635 | NiCrMo-GMAW | 24 | 7440484 | Cobalt | 0 | NonCancerChronicDerived_InhSoilDerm | 0 | 0 | 0 | 0 | 0 | 0 | 0 | 0 | 0 | 0 | 0 | 0 | 0 | 0 | * | 0 | 0 | 0 | 0 | 0 | 0 | 0 | 0 | 0 | 0 | 0 | 0 | INHALATION |  |  | 0 | 0 | 0
636 | NiCrMo-GMAW | 24 | 7440473 | Chromium | 6.18e-05 | NonCancerChronicDerived_InhSoilDerm | 0 | 0 | 0 | 0 | 0 | 0 | 0 | 0 | 0 | 0 | 0 | 0 | 0 | 0 | * | 6.18e-05 | 0 | 0 | 0 | 0 | 0 | 0 | 0 | 0 | 0 | 0 | 0 | INHALATION |  |  | 0 | 0 | 0
637 | NiCrMo-GMAW | 24 | 18540299 | Cr(VI) | 3.09e-06 | NonCancerChronicDerived_InhSoilDerm | 0 | 0 | 0 | 0 | 0 | 0 | 1.545e-05 | 0 | 0 | 0 | 0 | 8.4063e-07 | 0 | 0 | * | 3.09e-06 | 1.5351e-08 | 1.462e-09 | 0 | 0 | 0 | 0 | 0 | 0 | 0 | 0 | 0 | INHALATION | SOIL | DERMAL | 0 | 0 | 0
638 | NiCrMo-GMAW | 24 | 1175 | Silica, Crystln | 0 | NonCancerChronicDerived_InhSoilDerm | 0 | 0 | 0 | 0 | 0 | 0 | 0 | 0 | 0 | 0 | 0 | 0 | 0 | 0 | * | 0 | 0 | 0 | 0 | 0 | 0 | 0 | 0 | 0 | 0 | 0 | 0 | INHALATION |  |  | 0 | 0 | 0
639 | NiCrMo-GMAW | 24 | 7440508 | Copper | 0 | NonCancerChronicDerived_InhSoilDerm | 0 | 0 | 0 | 0 | 0 | 0 | 0 | 0 | 0 | 0 | 0 | 0 | 0 | 0 | * | 0 | 0 | 0 | 0 | 0 | 0 | 0 | 0 | 0 | 0 | 0 | 0 | INHALATION |  |  | 0 | 0 | 0
640 | NiCrMo-GMAW | 24 | 7439965 | Manganese | 1.23e-05 | NonCancerChronicDerived_InhSoilDerm | 0 | 0.00013667 | 0 | 0 | 0 | 0 | 0 | 0 | 0 | 0 | 0 | 0 | 0 | 0 | * | 1.23e-05 | 0 | 0 | 0 | 0 | 0 | 0 | 0 | 0 | 0 | 0 | 0 | INHALATION |  |  | 0 | 0 | 0
641 | NiCrMo-GMAW | 24 | 7440020 | Nickel | 0.000219 | NonCancerChronicDerived_InhSoilDerm | 0 | 0 | 0 | 0 | 0 | 0.00010833 | 0.015643 | 0 | 0 | 0 | 0 | 0.015643 | 0 | 0 | * | 0.000219 | 1.088e-06 | 1.0362e-07 | 0 | 0 | 0 | 0 | 0 | 0 | 0 | 0 | 0 | INHALATION | SOIL | DERMAL | 0 | 0 | 0
642 | NiCrMo-GMAW | 24 | 7723140 | Phosphorus | 0 | NonCancerChronicDerived_InhSoilDerm | 0 | 0 | 0 | 0 | 0 | 0 | 0 | 0 | 0 | 0 | 0 | 0 | 0 | 0 | * | 0 | 0 | 0 | 0 | 0 | 0 | 0 | 0 | 0 | 0 | 0 | 0 | INHALATION |  |  | 0 | 0 | 0
643 | NiCrMo-GMAW | 24 | 7439921 | Lead | 0 | NonCancerChronicDerived_InhSoilDerm | 0 | 0 | 0 | 0 | 0 | 0 | 0 | 0 | 0 | 0 | 0 | 0 | 0 | 0 | * | 0 | 0 | 0 | 0 | 0 | 0 | 0 | 0 | 0 | 0 | 0 | 0 | INHALATION |  |  | 0 | 0 | 0
644 | NiCrMo-GMAW | 24 | 7440622 | Vanadium | 0 | NonCancerChronicDerived_InhSoilDerm | 0 | 0 | 0 | 0 | 0 | 0 | 0 | 0 | 0 | 0 | 0 | 0 | 0 | 0 | * | 0 | 0 | 0 | 0 | 0 | 0 | 0 | 0 | 0 | 0 | 0 | 0 | INHALATION |  |  | 0 | 0 | 0
645 | NiCrMo-GMAW | 24 | 7440666 | Zinc | 0 | NonCancerChronicDerived_InhSoilDerm | 0 | 0 | 0 | 0 | 0 | 0 | 0 | 0 | 0 | 0 | 0 | 0 | 0 | 0 | * | 0 | 0 | 0 | 0 | 0 | 0 | 0 | 0 | 0 | 0 | 0 | 0 | INHALATION |  |  | 0 | 0 | 0
646 | NiCu-GMAW | 24 | 7429905 | Aluminum | 1.99e-07 | NonCancerChronicDerived_InhSoilDerm | 0 | 0 | 0 | 0 | 0 | 0 | 0 | 0 | 0 | 0 | 0 | 0 | 0 | 0 | * | 1.99e-07 | 0 | 0 | 0 | 0 | 0 | 0 | 0 | 0 | 0 | 0 | 0 | INHALATION |  |  | 0 | 0 | 0
647 | NiCu-GMAW | 24 | 1344281 | Alumin Oxide | 0 | NonCancerChronicDerived_InhSoilDerm | 0 | 0 | 0 | 0 | 0 | 0 | 0 | 0 | 0 | 0 | 0 | 0 | 0 | 0 | * | 0 | 0 | 0 | 0 | 0 | 0 | 0 | 0 | 0 | 0 | 0 | 0 | INHALATION |  |  | 0 | 0 | 0
648 | NiCu-GMAW | 24 | 7440417 | Beryllium | 0 | NonCancerChronicDerived_InhSoilDerm | 0 | 0 | 0 | 0 | 0 | 0 | 0 | 0 | 0 | 0 | 0 | 0 | 0 | 0 | * | 0 | 0 | 0 | 0 | 0 | 0 | 0 | 0 | 0 | 0 | 0 | 0 | INHALATION |  |  | 0 | 0 | 0
649 | NiCu-GMAW | 24 | 7440439 | Cadmium | 0 | NonCancerChronicDerived_InhSoilDerm | 0 | 0 | 0 | 0 | 0 | 0 | 0 | 0 | 0 | 0 | 0 | 0 | 0 | 0 | * | 0 | 0 | 0 | 0 | 0 | 0 | 0 | 0 | 0 | 0 | 0 | 0 | INHALATION |  |  | 0 | 0 | 0
650 | NiCu-GMAW | 24 | 7440484 | Cobalt | 0 | NonCancerChronicDerived_InhSoilDerm | 0 | 0 | 0 | 0 | 0 | 0 | 0 | 0 | 0 | 0 | 0 | 0 | 0 | 0 | * | 0 | 0 | 0 | 0 | 0 | 0 | 0 | 0 | 0 | 0 | 0 | 0 | INHALATION |  |  | 0 | 0 | 0
651 | NiCu-GMAW | 24 | 7440473 | Chromium | 1.75e-07 | NonCancerChronicDerived_InhSoilDerm | 0 | 0 | 0 | 0 | 0 | 0 | 0 | 0 | 0 | 0 | 0 | 0 | 0 | 0 | * | 1.75e-07 | 0 | 0 | 0 | 0 | 0 | 0 | 0 | 0 | 0 | 0 | 0 | INHALATION |  |  | 0 | 0 | 0
652 | NiCu-GMAW | 24 | 18540299 | Cr(VI) | 8.76e-09 | NonCancerChronicDerived_InhSoilDerm | 0 | 0 | 0 | 0 | 0 | 0 | 4.38e-08 | 0 | 0 | 0 | 0 | 2.3832e-09 | 0 | 0 | * | 8.76e-09 | 4.3519e-11 | 4.1446e-12 | 0 | 0 | 0 | 0 | 0 | 0 | 0 | 0 | 0 | INHALATION | SOIL | DERMAL | 0 | 0 | 0
653 | NiCu-GMAW | 24 | 1175 | Silica, Crystln | 0 | NonCancerChronicDerived_InhSoilDerm | 0 | 0 | 0 | 0 | 0 | 0 | 0 | 0 | 0 | 0 | 0 | 0 | 0 | 0 | * | 0 | 0 | 0 | 0 | 0 | 0 | 0 | 0 | 0 | 0 | 0 | 0 | INHALATION |  |  | 0 | 0 | 0
654 | NiCu-GMAW | 24 | 7440508 | Copper | 5.75e-05 | NonCancerChronicDerived_InhSoilDerm | 0 | 0 | 0 | 0 | 0 | 0 | 0 | 0 | 0 | 0 | 0 | 0 | 0 | 0 | * | 5.75e-05 | 0 | 0 | 0 | 0 | 0 | 0 | 0 | 0 | 0 | 0 | 0 | INHALATION |  |  | 0 | 0 | 0
655 | NiCu-GMAW | 24 | 7439965 | Manganese | 3.85e-06 | NonCancerChronicDerived_InhSoilDerm | 0 | 4.2778e-05 | 0 | 0 | 0 | 0 | 0 | 0 | 0 | 0 | 0 | 0 | 0 | 0 | * | 3.85e-06 | 0 | 0 | 0 | 0 | 0 | 0 | 0 | 0 | 0 | 0 | 0 | INHALATION |  |  | 0 | 0 | 0
656 | NiCu-GMAW | 24 | 7440020 | Nickel | 7.9e-05 | NonCancerChronicDerived_InhSoilDerm | 0 | 0 | 0 | 0 | 0 | 3.9076e-05 | 0.0056429 | 0 | 0 | 0 | 0 | 0.0056429 | 0 | 0 | * | 7.9e-05 | 3.9246e-07 | 3.7377e-08 | 0 | 0 | 0 | 0 | 0 | 0 | 0 | 0 | 0 | INHALATION | SOIL | DERMAL | 0 | 0 | 0
657 | NiCu-GMAW | 24 | 7723140 | Phosphorus | 3.83e-09 | NonCancerChronicDerived_InhSoilDerm | 0 | 0 | 0 | 0 | 0 | 0 | 0 | 0 | 0 | 0 | 0 | 0 | 0 | 0 | * | 3.83e-09 | 0 | 0 | 0 | 0 | 0 | 0 | 0 | 0 | 0 | 0 | 0 | INHALATION |  |  | 0 | 0 | 0
658 | NiCu-GMAW | 24 | 7439921 | Lead | 0 | NonCancerChronicDerived_InhSoilDerm | 0 | 0 | 0 | 0 | 0 | 0 | 0 | 0 | 0 | 0 | 0 | 0 | 0 | 0 | * | 0 | 0 | 0 | 0 | 0 | 0 | 0 | 0 | 0 | 0 | 0 | 0 | INHALATION |  |  | 0 | 0 | 0
659 | NiCu-GMAW | 24 | 7440622 | Vanadium | 0 | NonCancerChronicDerived_InhSoilDerm | 0 | 0 | 0 | 0 | 0 | 0 | 0 | 0 | 0 | 0 | 0 | 0 | 0 | 0 | * | 0 | 0 | 0 | 0 | 0 | 0 | 0 | 0 | 0 | 0 | 0 | 0 | INHALATION |  |  | 0 | 0 | 0
660 | NiCu-GMAW | 24 | 7440666 | Zinc | 0 | NonCancerChronicDerived_InhSoilDerm | 0 | 0 | 0 | 0 | 0 | 0 | 0 | 0 | 0 | 0 | 0 | 0 | 0 | 0 | * | 0 | 0 | 0 | 0 | 0 | 0 | 0 | 0 | 0 | 0 | 0 | 0 | INHALATION |  |  | 0 | 0 | 0
661 | 4043-GMAW | 24 | 7429905 | Aluminum | 0.000884 | NonCancerChronicDerived_InhSoilDerm | 0 | 0 | 0 | 0 | 0 | 0 | 0 | 0 | 0 | 0 | 0 | 0 | 0 | 0 | * | 0.000884 | 0 | 0 | 0 | 0 | 0 | 0 | 0 | 0 | 0 | 0 | 0 | INHALATION |  |  | 0 | 0 | 0
662 | 4043-GMAW | 24 | 1344281 | Alumin Oxide | 0 | NonCancerChronicDerived_InhSoilDerm | 0 | 0 | 0 | 0 | 0 | 0 | 0 | 0 | 0 | 0 | 0 | 0 | 0 | 0 | * | 0 | 0 | 0 | 0 | 0 | 0 | 0 | 0 | 0 | 0 | 0 | 0 | INHALATION |  |  | 0 | 0 | 0
663 | 4043-GMAW | 24 | 7440417 | Beryllium | 0 | NonCancerChronicDerived_InhSoilDerm | 0 | 0 | 0 | 0 | 0 | 0 | 0 | 0 | 0 | 0 | 0 | 0 | 0 | 0 | * | 0 | 0 | 0 | 0 | 0 | 0 | 0 | 0 | 0 | 0 | 0 | 0 | INHALATION |  |  | 0 | 0 | 0
664 | 4043-GMAW | 24 | 7440439 | Cadmium | 0 | NonCancerChronicDerived_InhSoilDerm | 0 | 0 | 0 | 0 | 0 | 0 | 0 | 0 | 0 | 0 | 0 | 0 | 0 | 0 | * | 0 | 0 | 0 | 0 | 0 | 0 | 0 | 0 | 0 | 0 | 0 | 0 | INHALATION |  |  | 0 | 0 | 0
665 | 4043-GMAW | 24 | 7440484 | Cobalt | 0 | NonCancerChronicDerived_InhSoilDerm | 0 | 0 | 0 | 0 | 0 | 0 | 0 | 0 | 0 | 0 | 0 | 0 | 0 | 0 | * | 0 | 0 | 0 | 0 | 0 | 0 | 0 | 0 | 0 | 0 | 0 | 0 | INHALATION |  |  | 0 | 0 | 0
666 | 4043-GMAW | 24 | 7440473 | Chromium | 0 | NonCancerChronicDerived_InhSoilDerm | 0 | 0 | 0 | 0 | 0 | 0 | 0 | 0 | 0 | 0 | 0 | 0 | 0 | 0 | * | 0 | 0 | 0 | 0 | 0 | 0 | 0 | 0 | 0 | 0 | 0 | 0 | INHALATION |  |  | 0 | 0 | 0
667 | 4043-GMAW | 24 | 18540299 | Cr(VI) | 0 | NonCancerChronicDerived_InhSoilDerm | 0 | 0 | 0 | 0 | 0 | 0 | 0 | 0 | 0 | 0 | 0 | 0 | 0 | 0 | * | 0 | 0 | 0 | 0 | 0 | 0 | 0 | 0 | 0 | 0 | 0 | 0 | INHALATION |  |  | 0 | 0 | 0
668 | 4043-GMAW | 24 | 1175 | Silica, Crystln | 0 | NonCancerChronicDerived_InhSoilDerm | 0 | 0 | 0 | 0 | 0 | 0 | 0 | 0 | 0 | 0 | 0 | 0 | 0 | 0 | * | 0 | 0 | 0 | 0 | 0 | 0 | 0 | 0 | 0 | 0 | 0 | 0 | INHALATION |  |  | 0 | 0 | 0
669 | 4043-GMAW | 24 | 7440508 | Copper | 2.87e-06 | NonCancerChronicDerived_InhSoilDerm | 0 | 0 | 0 | 0 | 0 | 0 | 0 | 0 | 0 | 0 | 0 | 0 | 0 | 0 | * | 2.87e-06 | 0 | 0 | 0 | 0 | 0 | 0 | 0 | 0 | 0 | 0 | 0 | INHALATION |  |  | 0 | 0 | 0
670 | 4043-GMAW | 24 | 7439965 | Manganese | 4.78e-07 | NonCancerChronicDerived_InhSoilDerm | 0 | 5.3111e-06 | 0 | 0 | 0 | 0 | 0 | 0 | 0 | 0 | 0 | 0 | 0 | 0 | * | 4.78e-07 | 0 | 0 | 0 | 0 | 0 | 0 | 0 | 0 | 0 | 0 | 0 | INHALATION |  |  | 0 | 0 | 0
671 | 4043-GMAW | 24 | 7440020 | Nickel | 0 | NonCancerChronicDerived_InhSoilDerm | 0 | 0 | 0 | 0 | 0 | 0 | 0 | 0 | 0 | 0 | 0 | 0 | 0 | 0 | * | 0 | 0 | 0 | 0 | 0 | 0 | 0 | 0 | 0 | 0 | 0 | 0 | INHALATION |  |  | 0 | 0 | 0
672 | 4043-GMAW | 24 | 7723140 | Phosphorus | 0 | NonCancerChronicDerived_InhSoilDerm | 0 | 0 | 0 | 0 | 0 | 0 | 0 | 0 | 0 | 0 | 0 | 0 | 0 | 0 | * | 0 | 0 | 0 | 0 | 0 | 0 | 0 | 0 | 0 | 0 | 0 | 0 | INHALATION |  |  | 0 | 0 | 0
673 | 4043-GMAW | 24 | 7439921 | Lead | 0 | NonCancerChronicDerived_InhSoilDerm | 0 | 0 | 0 | 0 | 0 | 0 | 0 | 0 | 0 | 0 | 0 | 0 | 0 | 0 | * | 0 | 0 | 0 | 0 | 0 | 0 | 0 | 0 | 0 | 0 | 0 | 0 | INHALATION |  |  | 0 | 0 | 0
674 | 4043-GMAW | 24 | 7440622 | Vanadium | 0 | NonCancerChronicDerived_InhSoilDerm | 0 | 0 | 0 | 0 | 0 | 0 | 0 | 0 | 0 | 0 | 0 | 0 | 0 | 0 | * | 0 | 0 | 0 | 0 | 0 | 0 | 0 | 0 | 0 | 0 | 0 | 0 | INHALATION |  |  | 0 | 0 | 0
675 | 4043-GMAW | 24 | 7440666 | Zinc | 0 | NonCancerChronicDerived_InhSoilDerm | 0 | 0 | 0 | 0 | 0 | 0 | 0 | 0 | 0 | 0 | 0 | 0 | 0 | 0 | * | 0 | 0 | 0 | 0 | 0 | 0 | 0 | 0 | 0 | 0 | 0 | 0 | INHALATION |  |  | 0 | 0 | 0
676 | 5356-GMAW | 24 | 7429905 | Aluminum | 0.000813 | NonCancerChronicDerived_InhSoilDerm | 0 | 0 | 0 | 0 | 0 | 0 | 0 | 0 | 0 | 0 | 0 | 0 | 0 | 0 | * | 0.000813 | 0 | 0 | 0 | 0 | 0 | 0 | 0 | 0 | 0 | 0 | 0 | INHALATION |  |  | 0 | 0 | 0
677 | 5356-GMAW | 24 | 1344281 | Alumin Oxide | 0 | NonCancerChronicDerived_InhSoilDerm | 0 | 0 | 0 | 0 | 0 | 0 | 0 | 0 | 0 | 0 | 0 | 0 | 0 | 0 | * | 0 | 0 | 0 | 0 | 0 | 0 | 0 | 0 | 0 | 0 | 0 | 0 | INHALATION |  |  | 0 | 0 | 0
678 | 5356-GMAW | 24 | 7440417 | Beryllium | 0 | NonCancerChronicDerived_InhSoilDerm | 0 | 0 | 0 | 0 | 0 | 0 | 0 | 0 | 0 | 0 | 0 | 0 | 0 | 0 | * | 0 | 0 | 0 | 0 | 0 | 0 | 0 | 0 | 0 | 0 | 0 | 0 | INHALATION |  |  | 0 | 0 | 0
679 | 5356-GMAW | 24 | 7440439 | Cadmium | 0 | NonCancerChronicDerived_InhSoilDerm | 0 | 0 | 0 | 0 | 0 | 0 | 0 | 0 | 0 | 0 | 0 | 0 | 0 | 0 | * | 0 | 0 | 0 | 0 | 0 | 0 | 0 | 0 | 0 | 0 | 0 | 0 | INHALATION |  |  | 0 | 0 | 0
680 | 5356-GMAW | 24 | 7440484 | Cobalt | 0 | NonCancerChronicDerived_InhSoilDerm | 0 | 0 | 0 | 0 | 0 | 0 | 0 | 0 | 0 | 0 | 0 | 0 | 0 | 0 | * | 0 | 0 | 0 | 0 | 0 | 0 | 0 | 0 | 0 | 0 | 0 | 0 | INHALATION |  |  | 0 | 0 | 0
681 | 5356-GMAW | 24 | 7440473 | Chromium | 9.57e-06 | NonCancerChronicDerived_InhSoilDerm | 0 | 0 | 0 | 0 | 0 | 0 | 0 | 0 | 0 | 0 | 0 | 0 | 0 | 0 | * | 9.57e-06 | 0 | 0 | 0 | 0 | 0 | 0 | 0 | 0 | 0 | 0 | 0 | INHALATION |  |  | 0 | 0 | 0
682 | 5356-GMAW | 24 | 18540299 | Cr(VI) | 4.78e-07 | NonCancerChronicDerived_InhSoilDerm | 0 | 0 | 0 | 0 | 0 | 0 | 2.39e-06 | 0 | 0 | 0 | 0 | 1.3004e-07 | 0 | 0 | * | 4.78e-07 | 2.3746e-09 | 2.2616e-10 | 0 | 0 | 0 | 0 | 0 | 0 | 0 | 0 | 0 | INHALATION | SOIL | DERMAL | 0 | 0 | 0
683 | 5356-GMAW | 24 | 1175 | Silica, Crystln | 0 | NonCancerChronicDerived_InhSoilDerm | 0 | 0 | 0 | 0 | 0 | 0 | 0 | 0 | 0 | 0 | 0 | 0 | 0 | 0 | * | 0 | 0 | 0 | 0 | 0 | 0 | 0 | 0 | 0 | 0 | 0 | 0 | INHALATION |  |  | 0 | 0 | 0
684 | 5356-GMAW | 24 | 7440508 | Copper | 0 | NonCancerChronicDerived_InhSoilDerm | 0 | 0 | 0 | 0 | 0 | 0 | 0 | 0 | 0 | 0 | 0 | 0 | 0 | 0 | * | 0 | 0 | 0 | 0 | 0 | 0 | 0 | 0 | 0 | 0 | 0 | 0 | INHALATION |  |  | 0 | 0 | 0
685 | 5356-GMAW | 24 | 7439965 | Manganese | 9.57e-06 | NonCancerChronicDerived_InhSoilDerm | 0 | 0.00010633 | 0 | 0 | 0 | 0 | 0 | 0 | 0 | 0 | 0 | 0 | 0 | 0 | * | 9.57e-06 | 0 | 0 | 0 | 0 | 0 | 0 | 0 | 0 | 0 | 0 | 0 | INHALATION |  |  | 0 | 0 | 0
686 | 5356-GMAW | 24 | 7440020 | Nickel | 0 | NonCancerChronicDerived_InhSoilDerm | 0 | 0 | 0 | 0 | 0 | 0 | 0 | 0 | 0 | 0 | 0 | 0 | 0 | 0 | * | 0 | 0 | 0 | 0 | 0 | 0 | 0 | 0 | 0 | 0 | 0 | 0 | INHALATION |  |  | 0 | 0 | 0
687 | 5356-GMAW | 24 | 7723140 | Phosphorus | 0 | NonCancerChronicDerived_InhSoilDerm | 0 | 0 | 0 | 0 | 0 | 0 | 0 | 0 | 0 | 0 | 0 | 0 | 0 | 0 | * | 0 | 0 | 0 | 0 | 0 | 0 | 0 | 0 | 0 | 0 | 0 | 0 | INHALATION |  |  | 0 | 0 | 0
688 | 5356-GMAW | 24 | 7439921 | Lead | 0 | NonCancerChronicDerived_InhSoilDerm | 0 | 0 | 0 | 0 | 0 | 0 | 0 | 0 | 0 | 0 | 0 | 0 | 0 | 0 | * | 0 | 0 | 0 | 0 | 0 | 0 | 0 | 0 | 0 | 0 | 0 | 0 | INHALATION |  |  | 0 | 0 | 0
689 | 5356-GMAW | 24 | 7440622 | Vanadium | 0 | NonCancerChronicDerived_InhSoilDerm | 0 | 0 | 0 | 0 | 0 | 0 | 0 | 0 | 0 | 0 | 0 | 0 | 0 | 0 | * | 0 | 0 | 0 | 0 | 0 | 0 | 0 | 0 | 0 | 0 | 0 | 0 | INHALATION |  |  | 0 | 0 | 0
690 | 5356-GMAW | 24 | 7440666 | Zinc | 0 | NonCancerChronicDerived_InhSoilDerm | 0 | 0 | 0 | 0 | 0 | 0 | 0 | 0 | 0 | 0 | 0 | 0 | 0 | 0 | * | 0 | 0 | 0 | 0 | 0 | 0 | 0 | 0 | 0 | 0 | 0 | 0 | INHALATION |  |  | 0 | 0 | 0
691 | 309-GMAW | 24 | 7429905 | Aluminum | 0 | NonCancerChronicDerived_InhSoilDerm | 0 | 0 | 0 | 0 | 0 | 0 | 0 | 0 | 0 | 0 | 0 | 0 | 0 | 0 | * | 0 | 0 | 0 | 0 | 0 | 0 | 0 | 0 | 0 | 0 | 0 | 0 | INHALATION |  |  | 0 | 0 | 0
692 | 309-GMAW | 24 | 1344281 | Alumin Oxide | 0 | NonCancerChronicDerived_InhSoilDerm | 0 | 0 | 0 | 0 | 0 | 0 | 0 | 0 | 0 | 0 | 0 | 0 | 0 | 0 | * | 0 | 0 | 0 | 0 | 0 | 0 | 0 | 0 | 0 | 0 | 0 | 0 | INHALATION |  |  | 0 | 0 | 0
693 | 309-GMAW | 24 | 7440417 | Beryllium | 0 | NonCancerChronicDerived_InhSoilDerm | 0 | 0 | 0 | 0 | 0 | 0 | 0 | 0 | 0 | 0 | 0 | 0 | 0 | 0 | * | 0 | 0 | 0 | 0 | 0 | 0 | 0 | 0 | 0 | 0 | 0 | 0 | INHALATION |  |  | 0 | 0 | 0
694 | 309-GMAW | 24 | 7440439 | Cadmium | 0 | NonCancerChronicDerived_InhSoilDerm | 0 | 0 | 0 | 0 | 0 | 0 | 0 | 0 | 0 | 0 | 0 | 0 | 0 | 0 | * | 0 | 0 | 0 | 0 | 0 | 0 | 0 | 0 | 0 | 0 | 0 | 0 | INHALATION |  |  | 0 | 0 | 0
695 | 309-GMAW | 24 | 7440484 | Cobalt | 0 | NonCancerChronicDerived_InhSoilDerm | 0 | 0 | 0 | 0 | 0 | 0 | 0 | 0 | 0 | 0 | 0 | 0 | 0 | 0 | * | 0 | 0 | 0 | 0 | 0 | 0 | 0 | 0 | 0 | 0 | 0 | 0 | INHALATION |  |  | 0 | 0 | 0
696 | 309-GMAW | 24 | 7440473 | Chromium | 0.00133 | NonCancerChronicDerived_InhSoilDerm | 0 | 0 | 0 | 0 | 0 | 0 | 0 | 0 | 0 | 0 | 0 | 0 | 0 | 0 | * | 0.00133 | 0 | 0 | 0 | 0 | 0 | 0 | 0 | 0 | 0 | 0 | 0 | INHALATION |  |  | 0 | 0 | 0
697 | 309-GMAW | 24 | 18540299 | Cr(VI) | 1.4e-05 | NonCancerChronicDerived_InhSoilDerm | 0 | 0 | 0 | 0 | 0 | 0 | 7e-05 | 0 | 0 | 0 | 0 | 3.8087e-06 | 0 | 0 | * | 1.4e-05 | 6.955e-08 | 6.6238e-09 | 0 | 0 | 0 | 0 | 0 | 0 | 0 | 0 | 0 | INHALATION | SOIL | DERMAL | 0 | 0 | 0
698 | 309-GMAW | 24 | 1175 | Silica, Crystln | 0 | NonCancerChronicDerived_InhSoilDerm | 0 | 0 | 0 | 0 | 0 | 0 | 0 | 0 | 0 | 0 | 0 | 0 | 0 | 0 | * | 0 | 0 | 0 | 0 | 0 | 0 | 0 | 0 | 0 | 0 | 0 | 0 | INHALATION |  |  | 0 | 0 | 0
699 | 309-GMAW | 24 | 7440508 | Copper | 6.7e-07 | NonCancerChronicDerived_InhSoilDerm | 0 | 0 | 0 | 0 | 0 | 0 | 0 | 0 | 0 | 0 | 0 | 0 | 0 | 0 | * | 6.7e-07 | 0 | 0 | 0 | 0 | 0 | 0 | 0 | 0 | 0 | 0 | 0 | INHALATION |  |  | 0 | 0 | 0
700 | 309-GMAW | 24 | 7439965 | Manganese | 1.53e-05 | NonCancerChronicDerived_InhSoilDerm | 0 | 0.00017 | 0 | 0 | 0 | 0 | 0 | 0 | 0 | 0 | 0 | 0 | 0 | 0 | * | 1.53e-05 | 0 | 0 | 0 | 0 | 0 | 0 | 0 | 0 | 0 | 0 | 0 | INHALATION |  |  | 0 | 0 | 0
701 | 309-GMAW | 24 | 7440020 | Nickel | 0.00013 | NonCancerChronicDerived_InhSoilDerm | 0 | 0 | 0 | 0 | 0 | 6.4303e-05 | 0.0092857 | 0 | 0 | 0 | 0 | 0.0092857 | 0 | 0 | * | 0.00013 | 6.4582e-07 | 6.1507e-08 | 0 | 0 | 0 | 0 | 0 | 0 | 0 | 0 | 0 | INHALATION | SOIL | DERMAL | 0 | 0 | 0
702 | 309-GMAW | 24 | 7723140 | Phosphorus | 1.91e-07 | NonCancerChronicDerived_InhSoilDerm | 0 | 0 | 0 | 0 | 0 | 0 | 0 | 0 | 0 | 0 | 0 | 0 | 0 | 0 | * | 1.91e-07 | 0 | 0 | 0 | 0 | 0 | 0 | 0 | 0 | 0 | 0 | 0 | INHALATION |  |  | 0 | 0 | 0
703 | 309-GMAW | 24 | 7439921 | Lead | 0 | NonCancerChronicDerived_InhSoilDerm | 0 | 0 | 0 | 0 | 0 | 0 | 0 | 0 | 0 | 0 | 0 | 0 | 0 | 0 | * | 0 | 0 | 0 | 0 | 0 | 0 | 0 | 0 | 0 | 0 | 0 | 0 | INHALATION |  |  | 0 | 0 | 0
704 | 309-GMAW | 24 | 7440622 | Vanadium | 0 | NonCancerChronicDerived_InhSoilDerm | 0 | 0 | 0 | 0 | 0 | 0 | 0 | 0 | 0 | 0 | 0 | 0 | 0 | 0 | * | 0 | 0 | 0 | 0 | 0 | 0 | 0 | 0 | 0 | 0 | 0 | 0 | INHALATION |  |  | 0 | 0 | 0
705 | 309-GMAW | 24 | 7440666 | Zinc | 0 | NonCancerChronicDerived_InhSoilDerm | 0 | 0 | 0 | 0 | 0 | 0 | 0 | 0 | 0 | 0 | 0 | 0 | 0 | 0 | * | 0 | 0 | 0 | 0 | 0 | 0 | 0 | 0 | 0 | 0 | 0 | 0 | INHALATION |  |  | 0 | 0 | 0
706 | 347-GMAW | 24 | 7429905 | Aluminum | 0 | NonCancerChronicDerived_InhSoilDerm | 0 | 0 | 0 | 0 | 0 | 0 | 0 | 0 | 0 | 0 | 0 | 0 | 0 | 0 | * | 0 | 0 | 0 | 0 | 0 | 0 | 0 | 0 | 0 | 0 | 0 | 0 | INHALATION |  |  | 0 | 0 | 0
707 | 347-GMAW | 24 | 1344281 | Alumin Oxide | 0 | NonCancerChronicDerived_InhSoilDerm | 0 | 0 | 0 | 0 | 0 | 0 | 0 | 0 | 0 | 0 | 0 | 0 | 0 | 0 | * | 0 | 0 | 0 | 0 | 0 | 0 | 0 | 0 | 0 | 0 | 0 | 0 | INHALATION |  |  | 0 | 0 | 0
708 | 347-GMAW | 24 | 7440417 | Beryllium | 0 | NonCancerChronicDerived_InhSoilDerm | 0 | 0 | 0 | 0 | 0 | 0 | 0 | 0 | 0 | 0 | 0 | 0 | 0 | 0 | * | 0 | 0 | 0 | 0 | 0 | 0 | 0 | 0 | 0 | 0 | 0 | 0 | INHALATION |  |  | 0 | 0 | 0
709 | 347-GMAW | 24 | 7440439 | Cadmium | 0 | NonCancerChronicDerived_InhSoilDerm | 0 | 0 | 0 | 0 | 0 | 0 | 0 | 0 | 0 | 0 | 0 | 0 | 0 | 0 | * | 0 | 0 | 0 | 0 | 0 | 0 | 0 | 0 | 0 | 0 | 0 | 0 | INHALATION |  |  | 0 | 0 | 0
710 | 347-GMAW | 24 | 7440484 | Cobalt | 0 | NonCancerChronicDerived_InhSoilDerm | 0 | 0 | 0 | 0 | 0 | 0 | 0 | 0 | 0 | 0 | 0 | 0 | 0 | 0 | * | 0 | 0 | 0 | 0 | 0 | 0 | 0 | 0 | 0 | 0 | 0 | 0 | INHALATION |  |  | 0 | 0 | 0
711 | 347-GMAW | 24 | 7440473 | Chromium | 0.000177 | NonCancerChronicDerived_InhSoilDerm | 0 | 0 | 0 | 0 | 0 | 0 | 0 | 0 | 0 | 0 | 0 | 0 | 0 | 0 | * | 0.000177 | 0 | 0 | 0 | 0 | 0 | 0 | 0 | 0 | 0 | 0 | 0 | INHALATION |  |  | 0 | 0 | 0
712 | 347-GMAW | 24 | 18540299 | Cr(VI) | 8.85e-06 | NonCancerChronicDerived_InhSoilDerm | 0 | 0 | 0 | 0 | 0 | 0 | 4.425e-05 | 0 | 0 | 0 | 0 | 2.4076e-06 | 0 | 0 | * | 8.85e-06 | 4.3966e-08 | 4.1872e-09 | 0 | 0 | 0 | 0 | 0 | 0 | 0 | 0 | 0 | INHALATION | SOIL | DERMAL | 0 | 0 | 0
713 | 347-GMAW | 24 | 1175 | Silica, Crystln | 0 | NonCancerChronicDerived_InhSoilDerm | 0 | 0 | 0 | 0 | 0 | 0 | 0 | 0 | 0 | 0 | 0 | 0 | 0 | 0 | * | 0 | 0 | 0 | 0 | 0 | 0 | 0 | 0 | 0 | 0 | 0 | 0 | INHALATION |  |  | 0 | 0 | 0
714 | 347-GMAW | 24 | 7440508 | Copper | 0 | NonCancerChronicDerived_InhSoilDerm | 0 | 0 | 0 | 0 | 0 | 0 | 0 | 0 | 0 | 0 | 0 | 0 | 0 | 0 | * | 0 | 0 | 0 | 0 | 0 | 0 | 0 | 0 | 0 | 0 | 0 | 0 | INHALATION |  |  | 0 | 0 | 0
715 | 347-GMAW | 24 | 7439965 | Manganese | 0 | NonCancerChronicDerived_InhSoilDerm | 0 | 0 | 0 | 0 | 0 | 0 | 0 | 0 | 0 | 0 | 0 | 0 | 0 | 0 | * | 0 | 0 | 0 | 0 | 0 | 0 | 0 | 0 | 0 | 0 | 0 | 0 | INHALATION |  |  | 0 | 0 | 0
716 | 347-GMAW | 24 | 7440020 | Nickel | 0.000105 | NonCancerChronicDerived_InhSoilDerm | 0 | 0 | 0 | 0 | 0 | 5.1937e-05 | 0.0075 | 0 | 0 | 0 | 0 | 0.0075 | 0 | 0 | * | 0.000105 | 5.2163e-07 | 4.9679e-08 | 0 | 0 | 0 | 0 | 0 | 0 | 0 | 0 | 0 | INHALATION | SOIL | DERMAL | 0 | 0 | 0
717 | 347-GMAW | 24 | 7723140 | Phosphorus | 0 | NonCancerChronicDerived_InhSoilDerm | 0 | 0 | 0 | 0 | 0 | 0 | 0 | 0 | 0 | 0 | 0 | 0 | 0 | 0 | * | 0 | 0 | 0 | 0 | 0 | 0 | 0 | 0 | 0 | 0 | 0 | 0 | INHALATION |  |  | 0 | 0 | 0
718 | 347-GMAW | 24 | 7439921 | Lead | 0 | NonCancerChronicDerived_InhSoilDerm | 0 | 0 | 0 | 0 | 0 | 0 | 0 | 0 | 0 | 0 | 0 | 0 | 0 | 0 | * | 0 | 0 | 0 | 0 | 0 | 0 | 0 | 0 | 0 | 0 | 0 | 0 | INHALATION |  |  | 0 | 0 | 0
719 | 347-GMAW | 24 | 7440622 | Vanadium | 0 | NonCancerChronicDerived_InhSoilDerm | 0 | 0 | 0 | 0 | 0 | 0 | 0 | 0 | 0 | 0 | 0 | 0 | 0 | 0 | * | 0 | 0 | 0 | 0 | 0 | 0 | 0 | 0 | 0 | 0 | 0 | 0 | INHALATION |  |  | 0 | 0 | 0
720 | 347-GMAW | 24 | 7440666 | Zinc | 0 | NonCancerChronicDerived_InhSoilDerm | 0 | 0 | 0 | 0 | 0 | 0 | 0 | 0 | 0 | 0 | 0 | 0 | 0 | 0 | * | 0 | 0 | 0 | 0 | 0 | 0 | 0 | 0 | 0 | 0 | 0 | 0 | INHALATION |  |  | 0 | 0 | 0
721 | RN60-GMAW | 24 | 7429905 | Aluminum | 0 | NonCancerChronicDerived_InhSoilDerm | 0 | 0 | 0 | 0 | 0 | 0 | 0 | 0 | 0 | 0 | 0 | 0 | 0 | 0 | * | 0 | 0 | 0 | 0 | 0 | 0 | 0 | 0 | 0 | 0 | 0 | 0 | INHALATION |  |  | 0 | 0 | 0
722 | RN60-GMAW | 24 | 1344281 | Alumin Oxide | 0 | NonCancerChronicDerived_InhSoilDerm | 0 | 0 | 0 | 0 | 0 | 0 | 0 | 0 | 0 | 0 | 0 | 0 | 0 | 0 | * | 0 | 0 | 0 | 0 | 0 | 0 | 0 | 0 | 0 | 0 | 0 | 0 | INHALATION |  |  | 0 | 0 | 0
723 | RN60-GMAW | 24 | 7440417 | Beryllium | 0 | NonCancerChronicDerived_InhSoilDerm | 0 | 0 | 0 | 0 | 0 | 0 | 0 | 0 | 0 | 0 | 0 | 0 | 0 | 0 | * | 0 | 0 | 0 | 0 | 0 | 0 | 0 | 0 | 0 | 0 | 0 | 0 | INHALATION |  |  | 0 | 0 | 0
724 | RN60-GMAW | 24 | 7440439 | Cadmium | 0 | NonCancerChronicDerived_InhSoilDerm | 0 | 0 | 0 | 0 | 0 | 0 | 0 | 0 | 0 | 0 | 0 | 0 | 0 | 0 | * | 0 | 0 | 0 | 0 | 0 | 0 | 0 | 0 | 0 | 0 | 0 | 0 | INHALATION |  |  | 0 | 0 | 0
725 | RN60-GMAW | 24 | 7440484 | Cobalt | 0 | NonCancerChronicDerived_InhSoilDerm | 0 | 0 | 0 | 0 | 0 | 0 | 0 | 0 | 0 | 0 | 0 | 0 | 0 | 0 | * | 0 | 0 | 0 | 0 | 0 | 0 | 0 | 0 | 0 | 0 | 0 | 0 | INHALATION |  |  | 0 | 0 | 0
726 | RN60-GMAW | 24 | 7440473 | Chromium | 1.44e-06 | NonCancerChronicDerived_InhSoilDerm | 0 | 0 | 0 | 0 | 0 | 0 | 0 | 0 | 0 | 0 | 0 | 0 | 0 | 0 | * | 1.44e-06 | 0 | 0 | 0 | 0 | 0 | 0 | 0 | 0 | 0 | 0 | 0 | INHALATION |  |  | 0 | 0 | 0
727 | RN60-GMAW | 24 | 18540299 | Cr(VI) | 7.18e-08 | NonCancerChronicDerived_InhSoilDerm | 0 | 0 | 0 | 0 | 0 | 0 | 3.59e-07 | 0 | 0 | 0 | 0 | 1.9533e-08 | 0 | 0 | * | 7.18e-08 | 3.5669e-10 | 3.3971e-11 | 0 | 0 | 0 | 0 | 0 | 0 | 0 | 0 | 0 | INHALATION | SOIL | DERMAL | 0 | 0 | 0
728 | RN60-GMAW | 24 | 1175 | Silica, Crystln | 0 | NonCancerChronicDerived_InhSoilDerm | 0 | 0 | 0 | 0 | 0 | 0 | 0 | 0 | 0 | 0 | 0 | 0 | 0 | 0 | * | 0 | 0 | 0 | 0 | 0 | 0 | 0 | 0 | 0 | 0 | 0 | 0 | INHALATION |  |  | 0 | 0 | 0
729 | RN60-GMAW | 24 | 7440508 | Copper | 0.00021 | NonCancerChronicDerived_InhSoilDerm | 0 | 0 | 0 | 0 | 0 | 0 | 0 | 0 | 0 | 0 | 0 | 0 | 0 | 0 | * | 0.00021 | 0 | 0 | 0 | 0 | 0 | 0 | 0 | 0 | 0 | 0 | 0 | INHALATION |  |  | 0 | 0 | 0
730 | RN60-GMAW | 24 | 7439965 | Manganese | 3.83e-05 | NonCancerChronicDerived_InhSoilDerm | 0 | 0.00042556 | 0 | 0 | 0 | 0 | 0 | 0 | 0 | 0 | 0 | 0 | 0 | 0 | * | 3.83e-05 | 0 | 0 | 0 | 0 | 0 | 0 | 0 | 0 | 0 | 0 | 0 | INHALATION |  |  | 0 | 0 | 0
731 | RN60-GMAW | 24 | 7440020 | Nickel | 0.00066 | NonCancerChronicDerived_InhSoilDerm | 0 | 0 | 0 | 0 | 0 | 0.00032646 | 0.047143 | 0 | 0 | 0 | 0 | 0.047143 | 0 | 0 | * | 0.00066 | 3.2788e-06 | 3.1227e-07 | 0 | 0 | 0 | 0 | 0 | 0 | 0 | 0 | 0 | INHALATION | SOIL | DERMAL | 0 | 0 | 0
732 | RN60-GMAW | 24 | 7723140 | Phosphorus | 0 | NonCancerChronicDerived_InhSoilDerm | 0 | 0 | 0 | 0 | 0 | 0 | 0 | 0 | 0 | 0 | 0 | 0 | 0 | 0 | * | 0 | 0 | 0 | 0 | 0 | 0 | 0 | 0 | 0 | 0 | 0 | 0 | INHALATION |  |  | 0 | 0 | 0
733 | RN60-GMAW | 24 | 7439921 | Lead | 0 | NonCancerChronicDerived_InhSoilDerm | 0 | 0 | 0 | 0 | 0 | 0 | 0 | 0 | 0 | 0 | 0 | 0 | 0 | 0 | * | 0 | 0 | 0 | 0 | 0 | 0 | 0 | 0 | 0 | 0 | 0 | 0 | INHALATION |  |  | 0 | 0 | 0
734 | RN60-GMAW | 24 | 7440622 | Vanadium | 0 | NonCancerChronicDerived_InhSoilDerm | 0 | 0 | 0 | 0 | 0 | 0 | 0 | 0 | 0 | 0 | 0 | 0 | 0 | 0 | * | 0 | 0 | 0 | 0 | 0 | 0 | 0 | 0 | 0 | 0 | 0 | 0 | INHALATION |  |  | 0 | 0 | 0
735 | RN60-GMAW | 24 | 7440666 | Zinc | 0 | NonCancerChronicDerived_InhSoilDerm | 0 | 0 | 0 | 0 | 0 | 0 | 0 | 0 | 0 | 0 | 0 | 0 | 0 | 0 | * | 0 | 0 | 0 | 0 | 0 | 0 | 0 | 0 | 0 | 0 | 0 | 0 | INHALATION |  |  | 0 | 0 | 0
736 | RN67-GMAW | 24 | 7429905 | Aluminum | 0 | NonCancerChronicDerived_InhSoilDerm | 0 | 0 | 0 | 0 | 0 | 0 | 0 | 0 | 0 | 0 | 0 | 0 | 0 | 0 | * | 0 | 0 | 0 | 0 | 0 | 0 | 0 | 0 | 0 | 0 | 0 | 0 | INHALATION |  |  | 0 | 0 | 0
737 | RN67-GMAW | 24 | 1344281 | Alumin Oxide | 0 | NonCancerChronicDerived_InhSoilDerm | 0 | 0 | 0 | 0 | 0 | 0 | 0 | 0 | 0 | 0 | 0 | 0 | 0 | 0 | * | 0 | 0 | 0 | 0 | 0 | 0 | 0 | 0 | 0 | 0 | 0 | 0 | INHALATION |  |  | 0 | 0 | 0
738 | RN67-GMAW | 24 | 7440417 | Beryllium | 0 | NonCancerChronicDerived_InhSoilDerm | 0 | 0 | 0 | 0 | 0 | 0 | 0 | 0 | 0 | 0 | 0 | 0 | 0 | 0 | * | 0 | 0 | 0 | 0 | 0 | 0 | 0 | 0 | 0 | 0 | 0 | 0 | INHALATION |  |  | 0 | 0 | 0
739 | RN67-GMAW | 24 | 7440439 | Cadmium | 0 | NonCancerChronicDerived_InhSoilDerm | 0 | 0 | 0 | 0 | 0 | 0 | 0 | 0 | 0 | 0 | 0 | 0 | 0 | 0 | * | 0 | 0 | 0 | 0 | 0 | 0 | 0 | 0 | 0 | 0 | 0 | 0 | INHALATION |  |  | 0 | 0 | 0
740 | RN67-GMAW | 24 | 7440484 | Cobalt | 0 | NonCancerChronicDerived_InhSoilDerm | 0 | 0 | 0 | 0 | 0 | 0 | 0 | 0 | 0 | 0 | 0 | 0 | 0 | 0 | * | 0 | 0 | 0 | 0 | 0 | 0 | 0 | 0 | 0 | 0 | 0 | 0 | INHALATION |  |  | 0 | 0 | 0
741 | RN67-GMAW | 24 | 7440473 | Chromium | 0 | NonCancerChronicDerived_InhSoilDerm | 0 | 0 | 0 | 0 | 0 | 0 | 0 | 0 | 0 | 0 | 0 | 0 | 0 | 0 | * | 0 | 0 | 0 | 0 | 0 | 0 | 0 | 0 | 0 | 0 | 0 | 0 | INHALATION |  |  | 0 | 0 | 0
742 | RN67-GMAW | 24 | 18540299 | Cr(VI) | 0 | NonCancerChronicDerived_InhSoilDerm | 0 | 0 | 0 | 0 | 0 | 0 | 0 | 0 | 0 | 0 | 0 | 0 | 0 | 0 | * | 0 | 0 | 0 | 0 | 0 | 0 | 0 | 0 | 0 | 0 | 0 | 0 | INHALATION |  |  | 0 | 0 | 0
743 | RN67-GMAW | 24 | 1175 | Silica, Crystln | 0 | NonCancerChronicDerived_InhSoilDerm | 0 | 0 | 0 | 0 | 0 | 0 | 0 | 0 | 0 | 0 | 0 | 0 | 0 | 0 | * | 0 | 0 | 0 | 0 | 0 | 0 | 0 | 0 | 0 | 0 | 0 | 0 | INHALATION |  |  | 0 | 0 | 0
744 | RN67-GMAW | 24 | 7440508 | Copper | 0.000641 | NonCancerChronicDerived_InhSoilDerm | 0 | 0 | 0 | 0 | 0 | 0 | 0 | 0 | 0 | 0 | 0 | 0 | 0 | 0 | * | 0.000641 | 0 | 0 | 0 | 0 | 0 | 0 | 0 | 0 | 0 | 0 | 0 | INHALATION |  |  | 0 | 0 | 0
745 | RN67-GMAW | 24 | 7439965 | Manganese | 0 | NonCancerChronicDerived_InhSoilDerm | 0 | 0 | 0 | 0 | 0 | 0 | 0 | 0 | 0 | 0 | 0 | 0 | 0 | 0 | * | 0 | 0 | 0 | 0 | 0 | 0 | 0 | 0 | 0 | 0 | 0 | 0 | INHALATION |  |  | 0 | 0 | 0
746 | RN67-GMAW | 24 | 7440020 | Nickel | 0.000306 | NonCancerChronicDerived_InhSoilDerm | 0 | 0 | 0 | 0 | 0 | 0.00015136 | 0.021857 | 0 | 0 | 0 | 0 | 0.021857 | 0 | 0 | * | 0.000306 | 1.5202e-06 | 1.4478e-07 | 0 | 0 | 0 | 0 | 0 | 0 | 0 | 0 | 0 | INHALATION | SOIL | DERMAL | 0 | 0 | 0
747 | RN67-GMAW | 24 | 7723140 | Phosphorus | 0 | NonCancerChronicDerived_InhSoilDerm | 0 | 0 | 0 | 0 | 0 | 0 | 0 | 0 | 0 | 0 | 0 | 0 | 0 | 0 | * | 0 | 0 | 0 | 0 | 0 | 0 | 0 | 0 | 0 | 0 | 0 | 0 | INHALATION |  |  | 0 | 0 | 0
748 | RN67-GMAW | 24 | 7439921 | Lead | 0 | NonCancerChronicDerived_InhSoilDerm | 0 | 0 | 0 | 0 | 0 | 0 | 0 | 0 | 0 | 0 | 0 | 0 | 0 | 0 | * | 0 | 0 | 0 | 0 | 0 | 0 | 0 | 0 | 0 | 0 | 0 | 0 | INHALATION |  |  | 0 | 0 | 0
749 | RN67-GMAW | 24 | 7440622 | Vanadium | 0 | NonCancerChronicDerived_InhSoilDerm | 0 | 0 | 0 | 0 | 0 | 0 | 0 | 0 | 0 | 0 | 0 | 0 | 0 | 0 | * | 0 | 0 | 0 | 0 | 0 | 0 | 0 | 0 | 0 | 0 | 0 | 0 | INHALATION |  |  | 0 | 0 | 0
750 | RN67-GMAW | 24 | 7440666 | Zinc | 0 | NonCancerChronicDerived_InhSoilDerm | 0 | 0 | 0 | 0 | 0 | 0 | 0 | 0 | 0 | 0 | 0 | 0 | 0 | 0 | * | 0 | 0 | 0 | 0 | 0 | 0 | 0 | 0 | 0 | 0 | 0 | 0 | INHALATION |  |  | 0 | 0 | 0
751 | 4130-GMAW | 24 | 7429905 | Aluminum | 0 | NonCancerChronicDerived_InhSoilDerm | 0 | 0 | 0 | 0 | 0 | 0 | 0 | 0 | 0 | 0 | 0 | 0 | 0 | 0 | * | 0 | 0 | 0 | 0 | 0 | 0 | 0 | 0 | 0 | 0 | 0 | 0 | INHALATION |  |  | 0 | 0 | 0
752 | 4130-GMAW | 24 | 1344281 | Alumin Oxide | 0 | NonCancerChronicDerived_InhSoilDerm | 0 | 0 | 0 | 0 | 0 | 0 | 0 | 0 | 0 | 0 | 0 | 0 | 0 | 0 | * | 0 | 0 | 0 | 0 | 0 | 0 | 0 | 0 | 0 | 0 | 0 | 0 | INHALATION |  |  | 0 | 0 | 0
753 | 4130-GMAW | 24 | 7440417 | Beryllium | 0 | NonCancerChronicDerived_InhSoilDerm | 0 | 0 | 0 | 0 | 0 | 0 | 0 | 0 | 0 | 0 | 0 | 0 | 0 | 0 | * | 0 | 0 | 0 | 0 | 0 | 0 | 0 | 0 | 0 | 0 | 0 | 0 | INHALATION |  |  | 0 | 0 | 0
754 | 4130-GMAW | 24 | 7440439 | Cadmium | 0 | NonCancerChronicDerived_InhSoilDerm | 0 | 0 | 0 | 0 | 0 | 0 | 0 | 0 | 0 | 0 | 0 | 0 | 0 | 0 | * | 0 | 0 | 0 | 0 | 0 | 0 | 0 | 0 | 0 | 0 | 0 | 0 | INHALATION |  |  | 0 | 0 | 0
755 | 4130-GMAW | 24 | 7440484 | Cobalt | 0 | NonCancerChronicDerived_InhSoilDerm | 0 | 0 | 0 | 0 | 0 | 0 | 0 | 0 | 0 | 0 | 0 | 0 | 0 | 0 | * | 0 | 0 | 0 | 0 | 0 | 0 | 0 | 0 | 0 | 0 | 0 | 0 | INHALATION |  |  | 0 | 0 | 0
756 | 4130-GMAW | 24 | 7440473 | Chromium | 1.05e-05 | NonCancerChronicDerived_InhSoilDerm | 0 | 0 | 0 | 0 | 0 | 0 | 0 | 0 | 0 | 0 | 0 | 0 | 0 | 0 | * | 1.05e-05 | 0 | 0 | 0 | 0 | 0 | 0 | 0 | 0 | 0 | 0 | 0 | INHALATION |  |  | 0 | 0 | 0
757 | 4130-GMAW | 24 | 18540299 | Cr(VI) | 5.26e-07 | NonCancerChronicDerived_InhSoilDerm | 0 | 0 | 0 | 0 | 0 | 0 | 2.63e-06 | 0 | 0 | 0 | 0 | 1.431e-07 | 0 | 0 | * | 5.26e-07 | 2.6131e-09 | 2.4887e-10 | 0 | 0 | 0 | 0 | 0 | 0 | 0 | 0 | 0 | INHALATION | SOIL | DERMAL | 0 | 0 | 0
758 | 4130-GMAW | 24 | 1175 | Silica, Crystln | 0 | NonCancerChronicDerived_InhSoilDerm | 0 | 0 | 0 | 0 | 0 | 0 | 0 | 0 | 0 | 0 | 0 | 0 | 0 | 0 | * | 0 | 0 | 0 | 0 | 0 | 0 | 0 | 0 | 0 | 0 | 0 | 0 | INHALATION |  |  | 0 | 0 | 0
759 | 4130-GMAW | 24 | 7440508 | Copper | 9.57e-07 | NonCancerChronicDerived_InhSoilDerm | 0 | 0 | 0 | 0 | 0 | 0 | 0 | 0 | 0 | 0 | 0 | 0 | 0 | 0 | * | 9.57e-07 | 0 | 0 | 0 | 0 | 0 | 0 | 0 | 0 | 0 | 0 | 0 | INHALATION |  |  | 0 | 0 | 0
760 | 4130-GMAW | 24 | 7439965 | Manganese | 5.74e-06 | NonCancerChronicDerived_InhSoilDerm | 0 | 6.3778e-05 | 0 | 0 | 0 | 0 | 0 | 0 | 0 | 0 | 0 | 0 | 0 | 0 | * | 5.74e-06 | 0 | 0 | 0 | 0 | 0 | 0 | 0 | 0 | 0 | 0 | 0 | INHALATION |  |  | 0 | 0 | 0
761 | 4130-GMAW | 24 | 7440020 | Nickel | 2.39e-06 | NonCancerChronicDerived_InhSoilDerm | 0 | 0 | 0 | 0 | 0 | 1.1822e-06 | 0.00017071 | 0 | 0 | 0 | 0 | 0.00017071 | 0 | 0 | * | 2.39e-06 | 1.1873e-08 | 1.1308e-09 | 0 | 0 | 0 | 0 | 0 | 0 | 0 | 0 | 0 | INHALATION | SOIL | DERMAL | 0 | 0 | 0
762 | 4130-GMAW | 24 | 7723140 | Phosphorus | 7.65e-08 | NonCancerChronicDerived_InhSoilDerm | 0 | 0 | 0 | 0 | 0 | 0 | 0 | 0 | 0 | 0 | 0 | 0 | 0 | 0 | * | 7.65e-08 | 0 | 0 | 0 | 0 | 0 | 0 | 0 | 0 | 0 | 0 | 0 | INHALATION |  |  | 0 | 0 | 0
763 | 4130-GMAW | 24 | 7439921 | Lead | 0 | NonCancerChronicDerived_InhSoilDerm | 0 | 0 | 0 | 0 | 0 | 0 | 0 | 0 | 0 | 0 | 0 | 0 | 0 | 0 | * | 0 | 0 | 0 | 0 | 0 | 0 | 0 | 0 | 0 | 0 | 0 | 0 | INHALATION |  |  | 0 | 0 | 0
764 | 4130-GMAW | 24 | 7440622 | Vanadium | 5.74e-07 | NonCancerChronicDerived_InhSoilDerm | 0 | 0 | 0 | 0 | 0 | 0 | 0 | 0 | 0 | 0 | 0 | 0 | 0 | 0 | * | 5.74e-07 | 0 | 0 | 0 | 0 | 0 | 0 | 0 | 0 | 0 | 0 | 0 | INHALATION |  |  | 0 | 0 | 0
765 | 4130-GMAW | 24 | 7440666 | Zinc | 0 | NonCancerChronicDerived_InhSoilDerm | 0 | 0 | 0 | 0 | 0 | 0 | 0 | 0 | 0 | 0 | 0 | 0 | 0 | 0 | * | 0 | 0 | 0 | 0 | 0 | 0 | 0 | 0 | 0 | 0 | 0 | 0 | INHALATION |  |  | 0 | 0 | 0
766 | 5554-GMAW | 24 | 7429905 | Aluminum | 0.000905 | NonCancerChronicDerived_InhSoilDerm | 0 | 0 | 0 | 0 | 0 | 0 | 0 | 0 | 0 | 0 | 0 | 0 | 0 | 0 | * | 0.000905 | 0 | 0 | 0 | 0 | 0 | 0 | 0 | 0 | 0 | 0 | 0 | INHALATION |  |  | 0 | 0 | 0
767 | 5554-GMAW | 24 | 1344281 | Alumin Oxide | 0 | NonCancerChronicDerived_InhSoilDerm | 0 | 0 | 0 | 0 | 0 | 0 | 0 | 0 | 0 | 0 | 0 | 0 | 0 | 0 | * | 0 | 0 | 0 | 0 | 0 | 0 | 0 | 0 | 0 | 0 | 0 | 0 | INHALATION |  |  | 0 | 0 | 0
768 | 5554-GMAW | 24 | 7440417 | Beryllium | 0 | NonCancerChronicDerived_InhSoilDerm | 0 | 0 | 0 | 0 | 0 | 0 | 0 | 0 | 0 | 0 | 0 | 0 | 0 | 0 | * | 0 | 0 | 0 | 0 | 0 | 0 | 0 | 0 | 0 | 0 | 0 | 0 | INHALATION |  |  | 0 | 0 | 0
769 | 5554-GMAW | 24 | 7440439 | Cadmium | 0 | NonCancerChronicDerived_InhSoilDerm | 0 | 0 | 0 | 0 | 0 | 0 | 0 | 0 | 0 | 0 | 0 | 0 | 0 | 0 | * | 0 | 0 | 0 | 0 | 0 | 0 | 0 | 0 | 0 | 0 | 0 | 0 | INHALATION |  |  | 0 | 0 | 0
770 | 5554-GMAW | 24 | 7440484 | Cobalt | 0 | NonCancerChronicDerived_InhSoilDerm | 0 | 0 | 0 | 0 | 0 | 0 | 0 | 0 | 0 | 0 | 0 | 0 | 0 | 0 | * | 0 | 0 | 0 | 0 | 0 | 0 | 0 | 0 | 0 | 0 | 0 | 0 | INHALATION |  |  | 0 | 0 | 0
771 | 5554-GMAW | 24 | 7440473 | Chromium | 1.91e-06 | NonCancerChronicDerived_InhSoilDerm | 0 | 0 | 0 | 0 | 0 | 0 | 0 | 0 | 0 | 0 | 0 | 0 | 0 | 0 | * | 1.91e-06 | 0 | 0 | 0 | 0 | 0 | 0 | 0 | 0 | 0 | 0 | 0 | INHALATION |  |  | 0 | 0 | 0
772 | 5554-GMAW | 24 | 18540299 | Cr(VI) | 9.57e-08 | NonCancerChronicDerived_InhSoilDerm | 0 | 0 | 0 | 0 | 0 | 0 | 4.785e-07 | 0 | 0 | 0 | 0 | 2.6035e-08 | 0 | 0 | * | 9.57e-08 | 4.7543e-10 | 4.5279e-11 | 0 | 0 | 0 | 0 | 0 | 0 | 0 | 0 | 0 | INHALATION | SOIL | DERMAL | 0 | 0 | 0
773 | 5554-GMAW | 24 | 1175 | Silica, Crystln | 0 | NonCancerChronicDerived_InhSoilDerm | 0 | 0 | 0 | 0 | 0 | 0 | 0 | 0 | 0 | 0 | 0 | 0 | 0 | 0 | * | 0 | 0 | 0 | 0 | 0 | 0 | 0 | 0 | 0 | 0 | 0 | 0 | INHALATION |  |  | 0 | 0 | 0
774 | 5554-GMAW | 24 | 7440508 | Copper | 9.57e-07 | NonCancerChronicDerived_InhSoilDerm | 0 | 0 | 0 | 0 | 0 | 0 | 0 | 0 | 0 | 0 | 0 | 0 | 0 | 0 | * | 9.57e-07 | 0 | 0 | 0 | 0 | 0 | 0 | 0 | 0 | 0 | 0 | 0 | INHALATION |  |  | 0 | 0 | 0
775 | 5554-GMAW | 24 | 7439965 | Manganese | 9.57e-06 | NonCancerChronicDerived_InhSoilDerm | 0 | 0.00010633 | 0 | 0 | 0 | 0 | 0 | 0 | 0 | 0 | 0 | 0 | 0 | 0 | * | 9.57e-06 | 0 | 0 | 0 | 0 | 0 | 0 | 0 | 0 | 0 | 0 | 0 | INHALATION |  |  | 0 | 0 | 0
776 | 5554-GMAW | 24 | 7440020 | Nickel | 0 | NonCancerChronicDerived_InhSoilDerm | 0 | 0 | 0 | 0 | 0 | 0 | 0 | 0 | 0 | 0 | 0 | 0 | 0 | 0 | * | 0 | 0 | 0 | 0 | 0 | 0 | 0 | 0 | 0 | 0 | 0 | 0 | INHALATION |  |  | 0 | 0 | 0
777 | 5554-GMAW | 24 | 7723140 | Phosphorus | 0 | NonCancerChronicDerived_InhSoilDerm | 0 | 0 | 0 | 0 | 0 | 0 | 0 | 0 | 0 | 0 | 0 | 0 | 0 | 0 | * | 0 | 0 | 0 | 0 | 0 | 0 | 0 | 0 | 0 | 0 | 0 | 0 | INHALATION |  |  | 0 | 0 | 0
778 | 5554-GMAW | 24 | 7439921 | Lead | 0 | NonCancerChronicDerived_InhSoilDerm | 0 | 0 | 0 | 0 | 0 | 0 | 0 | 0 | 0 | 0 | 0 | 0 | 0 | 0 | * | 0 | 0 | 0 | 0 | 0 | 0 | 0 | 0 | 0 | 0 | 0 | 0 | INHALATION |  |  | 0 | 0 | 0
779 | 5554-GMAW | 24 | 7440622 | Vanadium | 0 | NonCancerChronicDerived_InhSoilDerm | 0 | 0 | 0 | 0 | 0 | 0 | 0 | 0 | 0 | 0 | 0 | 0 | 0 | 0 | * | 0 | 0 | 0 | 0 | 0 | 0 | 0 | 0 | 0 | 0 | 0 | 0 | INHALATION |  |  | 0 | 0 | 0
780 | 5554-GMAW | 24 | 7440666 | Zinc | 2.39e-06 | NonCancerChronicDerived_InhSoilDerm | 0 | 0 | 0 | 0 | 0 | 0 | 0 | 0 | 0 | 0 | 0 | 0 | 0 | 0 | * | 2.39e-06 | 0 | 0 | 0 | 0 | 0 | 0 | 0 | 0 | 0 | 0 | 0 | INHALATION |  |  | 0 | 0 | 0
781 | 5556-GMAW | 24 | 7429905 | Aluminum | 0.000889 | NonCancerChronicDerived_InhSoilDerm | 0 | 0 | 0 | 0 | 0 | 0 | 0 | 0 | 0 | 0 | 0 | 0 | 0 | 0 | * | 0.000889 | 0 | 0 | 0 | 0 | 0 | 0 | 0 | 0 | 0 | 0 | 0 | INHALATION |  |  | 0 | 0 | 0
782 | 5556-GMAW | 24 | 1344281 | Alumin Oxide | 0 | NonCancerChronicDerived_InhSoilDerm | 0 | 0 | 0 | 0 | 0 | 0 | 0 | 0 | 0 | 0 | 0 | 0 | 0 | 0 | * | 0 | 0 | 0 | 0 | 0 | 0 | 0 | 0 | 0 | 0 | 0 | 0 | INHALATION |  |  | 0 | 0 | 0
783 | 5556-GMAW | 24 | 7440417 | Beryllium | 7.65e-09 | NonCancerChronicDerived_InhSoilDerm | 0 | 0 | 1.0929e-06 | 0 | 2.1717e-08 | 0 | 1.0929e-06 | 0 | 0 | 0 | 0 | 0 | 0 | 0 | * | 7.65e-09 | 3.8004e-11 | 5.4292e-12 | 0 | 0 | 0 | 0 | 0 | 0 | 0 | 0 | 0 | INHALATION | SOIL | DERMAL | 0 | 0 | 0
784 | 5556-GMAW | 24 | 7440439 | Cadmium | 0 | NonCancerChronicDerived_InhSoilDerm | 0 | 0 | 0 | 0 | 0 | 0 | 0 | 0 | 0 | 0 | 0 | 0 | 0 | 0 | * | 0 | 0 | 0 | 0 | 0 | 0 | 0 | 0 | 0 | 0 | 0 | 0 | INHALATION |  |  | 0 | 0 | 0
785 | 5556-GMAW | 24 | 7440484 | Cobalt | 0 | NonCancerChronicDerived_InhSoilDerm | 0 | 0 | 0 | 0 | 0 | 0 | 0 | 0 | 0 | 0 | 0 | 0 | 0 | 0 | * | 0 | 0 | 0 | 0 | 0 | 0 | 0 | 0 | 0 | 0 | 0 | 0 | INHALATION |  |  | 0 | 0 | 0
786 | 5556-GMAW | 24 | 7440473 | Chromium | 1.91e-06 | NonCancerChronicDerived_InhSoilDerm | 0 | 0 | 0 | 0 | 0 | 0 | 0 | 0 | 0 | 0 | 0 | 0 | 0 | 0 | * | 1.91e-06 | 0 | 0 | 0 | 0 | 0 | 0 | 0 | 0 | 0 | 0 | 0 | INHALATION |  |  | 0 | 0 | 0
787 | 5556-GMAW | 24 | 18540299 | Cr(VI) | 9.57e-08 | NonCancerChronicDerived_InhSoilDerm | 0 | 0 | 0 | 0 | 0 | 0 | 4.785e-07 | 0 | 0 | 0 | 0 | 2.6035e-08 | 0 | 0 | * | 9.57e-08 | 4.7543e-10 | 4.5279e-11 | 0 | 0 | 0 | 0 | 0 | 0 | 0 | 0 | 0 | INHALATION | SOIL | DERMAL | 0 | 0 | 0
788 | 5556-GMAW | 24 | 1175 | Silica, Crystln | 0 | NonCancerChronicDerived_InhSoilDerm | 0 | 0 | 0 | 0 | 0 | 0 | 0 | 0 | 0 | 0 | 0 | 0 | 0 | 0 | * | 0 | 0 | 0 | 0 | 0 | 0 | 0 | 0 | 0 | 0 | 0 | 0 | INHALATION |  |  | 0 | 0 | 0
789 | 5556-GMAW | 24 | 7440508 | Copper | 9.57e-07 | NonCancerChronicDerived_InhSoilDerm | 0 | 0 | 0 | 0 | 0 | 0 | 0 | 0 | 0 | 0 | 0 | 0 | 0 | 0 | * | 9.57e-07 | 0 | 0 | 0 | 0 | 0 | 0 | 0 | 0 | 0 | 0 | 0 | INHALATION |  |  | 0 | 0 | 0
790 | 5556-GMAW | 24 | 7439965 | Manganese | 9.57e-07 | NonCancerChronicDerived_InhSoilDerm | 0 | 1.0633e-05 | 0 | 0 | 0 | 0 | 0 | 0 | 0 | 0 | 0 | 0 | 0 | 0 | * | 9.57e-07 | 0 | 0 | 0 | 0 | 0 | 0 | 0 | 0 | 0 | 0 | 0 | INHALATION |  |  | 0 | 0 | 0
791 | 5556-GMAW | 24 | 7440020 | Nickel | 0 | NonCancerChronicDerived_InhSoilDerm | 0 | 0 | 0 | 0 | 0 | 0 | 0 | 0 | 0 | 0 | 0 | 0 | 0 | 0 | * | 0 | 0 | 0 | 0 | 0 | 0 | 0 | 0 | 0 | 0 | 0 | 0 | INHALATION |  |  | 0 | 0 | 0
792 | 5556-GMAW | 24 | 7723140 | Phosphorus | 0 | NonCancerChronicDerived_InhSoilDerm | 0 | 0 | 0 | 0 | 0 | 0 | 0 | 0 | 0 | 0 | 0 | 0 | 0 | 0 | * | 0 | 0 | 0 | 0 | 0 | 0 | 0 | 0 | 0 | 0 | 0 | 0 | INHALATION |  |  | 0 | 0 | 0
793 | 5556-GMAW | 24 | 7439921 | Lead | 0 | NonCancerChronicDerived_InhSoilDerm | 0 | 0 | 0 | 0 | 0 | 0 | 0 | 0 | 0 | 0 | 0 | 0 | 0 | 0 | * | 0 | 0 | 0 | 0 | 0 | 0 | 0 | 0 | 0 | 0 | 0 | 0 | INHALATION |  |  | 0 | 0 | 0
794 | 5556-GMAW | 24 | 7440622 | Vanadium | 0 | NonCancerChronicDerived_InhSoilDerm | 0 | 0 | 0 | 0 | 0 | 0 | 0 | 0 | 0 | 0 | 0 | 0 | 0 | 0 | * | 0 | 0 | 0 | 0 | 0 | 0 | 0 | 0 | 0 | 0 | 0 | 0 | INHALATION |  |  | 0 | 0 | 0
795 | 5556-GMAW | 24 | 7440666 | Zinc | 2.39e-06 | NonCancerChronicDerived_InhSoilDerm | 0 | 0 | 0 | 0 | 0 | 0 | 0 | 0 | 0 | 0 | 0 | 0 | 0 | 0 | * | 2.39e-06 | 0 | 0 | 0 | 0 | 0 | 0 | 0 | 0 | 0 | 0 | 0 | INHALATION |  |  | 0 | 0 | 0
796 | 718-GMAW | 24 | 7429905 | Aluminum | 7.65e-06 | NonCancerChronicDerived_InhSoilDerm | 0 | 0 | 0 | 0 | 0 | 0 | 0 | 0 | 0 | 0 | 0 | 0 | 0 | 0 | * | 7.65e-06 | 0 | 0 | 0 | 0 | 0 | 0 | 0 | 0 | 0 | 0 | 0 | INHALATION |  |  | 0 | 0 | 0
797 | 718-GMAW | 24 | 1344281 | Alumin Oxide | 0 | NonCancerChronicDerived_InhSoilDerm | 0 | 0 | 0 | 0 | 0 | 0 | 0 | 0 | 0 | 0 | 0 | 0 | 0 | 0 | * | 0 | 0 | 0 | 0 | 0 | 0 | 0 | 0 | 0 | 0 | 0 | 0 | INHALATION |  |  | 0 | 0 | 0
798 | 718-GMAW | 24 | 7440417 | Beryllium | 0 | NonCancerChronicDerived_InhSoilDerm | 0 | 0 | 0 | 0 | 0 | 0 | 0 | 0 | 0 | 0 | 0 | 0 | 0 | 0 | * | 0 | 0 | 0 | 0 | 0 | 0 | 0 | 0 | 0 | 0 | 0 | 0 | INHALATION |  |  | 0 | 0 | 0
799 | 718-GMAW | 24 | 7440439 | Cadmium | 0 | NonCancerChronicDerived_InhSoilDerm | 0 | 0 | 0 | 0 | 0 | 0 | 0 | 0 | 0 | 0 | 0 | 0 | 0 | 0 | * | 0 | 0 | 0 | 0 | 0 | 0 | 0 | 0 | 0 | 0 | 0 | 0 | INHALATION |  |  | 0 | 0 | 0
800 | 718-GMAW | 24 | 7440484 | Cobalt | 9.57e-06 | NonCancerChronicDerived_InhSoilDerm | 0 | 0 | 0 | 0 | 0 | 0 | 0 | 0 | 0 | 0 | 0 | 0 | 0 | 0 | * | 9.57e-06 | 0 | 0 | 0 | 0 | 0 | 0 | 0 | 0 | 0 | 0 | 0 | INHALATION |  |  | 0 | 0 | 0
801 | 718-GMAW | 24 | 7440473 | Chromium | 0.000201 | NonCancerChronicDerived_InhSoilDerm | 0 | 0 | 0 | 0 | 0 | 0 | 0 | 0 | 0 | 0 | 0 | 0 | 0 | 0 | * | 0.000201 | 0 | 0 | 0 | 0 | 0 | 0 | 0 | 0 | 0 | 0 | 0 | INHALATION |  |  | 0 | 0 | 0
802 | 718-GMAW | 24 | 18540299 | Cr(VI) | 1e-05 | NonCancerChronicDerived_InhSoilDerm | 0 | 0 | 0 | 0 | 0 | 0 | 5e-05 | 0 | 0 | 0 | 0 | 2.7205e-06 | 0 | 0 | * | 1e-05 | 4.9679e-08 | 4.7313e-09 | 0 | 0 | 0 | 0 | 0 | 0 | 0 | 0 | 0 | INHALATION | SOIL | DERMAL | 0 | 0 | 0
803 | 718-GMAW | 24 | 1175 | Silica, Crystln | 0 | NonCancerChronicDerived_InhSoilDerm | 0 | 0 | 0 | 0 | 0 | 0 | 0 | 0 | 0 | 0 | 0 | 0 | 0 | 0 | * | 0 | 0 | 0 | 0 | 0 | 0 | 0 | 0 | 0 | 0 | 0 | 0 | INHALATION |  |  | 0 | 0 | 0
804 | 718-GMAW | 24 | 7440508 | Copper | 2.87e-06 | NonCancerChronicDerived_InhSoilDerm | 0 | 0 | 0 | 0 | 0 | 0 | 0 | 0 | 0 | 0 | 0 | 0 | 0 | 0 | * | 2.87e-06 | 0 | 0 | 0 | 0 | 0 | 0 | 0 | 0 | 0 | 0 | 0 | INHALATION |  |  | 0 | 0 | 0
805 | 718-GMAW | 24 | 7439965 | Manganese | 3.35e-06 | NonCancerChronicDerived_InhSoilDerm | 0 | 3.7222e-05 | 0 | 0 | 0 | 0 | 0 | 0 | 0 | 0 | 0 | 0 | 0 | 0 | * | 3.35e-06 | 0 | 0 | 0 | 0 | 0 | 0 | 0 | 0 | 0 | 0 | 0 | INHALATION |  |  | 0 | 0 | 0
806 | 718-GMAW | 24 | 7440020 | Nickel | 0.000526 | NonCancerChronicDerived_InhSoilDerm | 0 | 0 | 0 | 0 | 0 | 0.00026018 | 0.037571 | 0 | 0 | 0 | 0 | 0.037571 | 0 | 0 | * | 0.000526 | 2.6131e-06 | 2.4887e-07 | 0 | 0 | 0 | 0 | 0 | 0 | 0 | 0 | 0 | INHALATION | SOIL | DERMAL | 0 | 0 | 0
807 | 718-GMAW | 24 | 7723140 | Phosphorus | 0 | NonCancerChronicDerived_InhSoilDerm | 0 | 0 | 0 | 0 | 0 | 0 | 0 | 0 | 0 | 0 | 0 | 0 | 0 | 0 | * | 0 | 0 | 0 | 0 | 0 | 0 | 0 | 0 | 0 | 0 | 0 | 0 | INHALATION |  |  | 0 | 0 | 0
808 | 718-GMAW | 24 | 7439921 | Lead | 0 | NonCancerChronicDerived_InhSoilDerm | 0 | 0 | 0 | 0 | 0 | 0 | 0 | 0 | 0 | 0 | 0 | 0 | 0 | 0 | * | 0 | 0 | 0 | 0 | 0 | 0 | 0 | 0 | 0 | 0 | 0 | 0 | INHALATION |  |  | 0 | 0 | 0
809 | 718-GMAW | 24 | 7440622 | Vanadium | 0 | NonCancerChronicDerived_InhSoilDerm | 0 | 0 | 0 | 0 | 0 | 0 | 0 | 0 | 0 | 0 | 0 | 0 | 0 | 0 | * | 0 | 0 | 0 | 0 | 0 | 0 | 0 | 0 | 0 | 0 | 0 | 0 | INHALATION |  |  | 0 | 0 | 0
810 | 718-GMAW | 24 | 7440666 | Zinc | 0 | NonCancerChronicDerived_InhSoilDerm | 0 | 0 | 0 | 0 | 0 | 0 | 0 | 0 | 0 | 0 | 0 | 0 | 0 | 0 | * | 0 | 0 | 0 | 0 | 0 | 0 | 0 | 0 | 0 | 0 | 0 | 0 | INHALATION |  |  | 0 | 0 | 0
811 | 80S-GMAW | 24 | 7429905 | Aluminum | 0 | NonCancerChronicDerived_InhSoilDerm | 0 | 0 | 0 | 0 | 0 | 0 | 0 | 0 | 0 | 0 | 0 | 0 | 0 | 0 | * | 0 | 0 | 0 | 0 | 0 | 0 | 0 | 0 | 0 | 0 | 0 | 0 | INHALATION |  |  | 0 | 0 | 0
812 | 80S-GMAW | 24 | 1344281 | Alumin Oxide | 0 | NonCancerChronicDerived_InhSoilDerm | 0 | 0 | 0 | 0 | 0 | 0 | 0 | 0 | 0 | 0 | 0 | 0 | 0 | 0 | * | 0 | 0 | 0 | 0 | 0 | 0 | 0 | 0 | 0 | 0 | 0 | 0 | INHALATION |  |  | 0 | 0 | 0
813 | 80S-GMAW | 24 | 7440417 | Beryllium | 0 | NonCancerChronicDerived_InhSoilDerm | 0 | 0 | 0 | 0 | 0 | 0 | 0 | 0 | 0 | 0 | 0 | 0 | 0 | 0 | * | 0 | 0 | 0 | 0 | 0 | 0 | 0 | 0 | 0 | 0 | 0 | 0 | INHALATION |  |  | 0 | 0 | 0
814 | 80S-GMAW | 24 | 7440439 | Cadmium | 0 | NonCancerChronicDerived_InhSoilDerm | 0 | 0 | 0 | 0 | 0 | 0 | 0 | 0 | 0 | 0 | 0 | 0 | 0 | 0 | * | 0 | 0 | 0 | 0 | 0 | 0 | 0 | 0 | 0 | 0 | 0 | 0 | INHALATION |  |  | 0 | 0 | 0
815 | 80S-GMAW | 24 | 7440484 | Cobalt | 0 | NonCancerChronicDerived_InhSoilDerm | 0 | 0 | 0 | 0 | 0 | 0 | 0 | 0 | 0 | 0 | 0 | 0 | 0 | 0 | * | 0 | 0 | 0 | 0 | 0 | 0 | 0 | 0 | 0 | 0 | 0 | 0 | INHALATION |  |  | 0 | 0 | 0
816 | 80S-GMAW | 24 | 7440473 | Chromium | 0 | NonCancerChronicDerived_InhSoilDerm | 0 | 0 | 0 | 0 | 0 | 0 | 0 | 0 | 0 | 0 | 0 | 0 | 0 | 0 | * | 0 | 0 | 0 | 0 | 0 | 0 | 0 | 0 | 0 | 0 | 0 | 0 | INHALATION |  |  | 0 | 0 | 0
817 | 80S-GMAW | 24 | 18540299 | Cr(VI) | 0 | NonCancerChronicDerived_InhSoilDerm | 0 | 0 | 0 | 0 | 0 | 0 | 0 | 0 | 0 | 0 | 0 | 0 | 0 | 0 | * | 0 | 0 | 0 | 0 | 0 | 0 | 0 | 0 | 0 | 0 | 0 | 0 | INHALATION |  |  | 0 | 0 | 0
818 | 80S-GMAW | 24 | 1175 | Silica, Crystln | 0 | NonCancerChronicDerived_InhSoilDerm | 0 | 0 | 0 | 0 | 0 | 0 | 0 | 0 | 0 | 0 | 0 | 0 | 0 | 0 | * | 0 | 0 | 0 | 0 | 0 | 0 | 0 | 0 | 0 | 0 | 0 | 0 | INHALATION |  |  | 0 | 0 | 0
819 | 80S-GMAW | 24 | 7440508 | Copper | 9.57e-07 | NonCancerChronicDerived_InhSoilDerm | 0 | 0 | 0 | 0 | 0 | 0 | 0 | 0 | 0 | 0 | 0 | 0 | 0 | 0 | * | 9.57e-07 | 0 | 0 | 0 | 0 | 0 | 0 | 0 | 0 | 0 | 0 | 0 | INHALATION |  |  | 0 | 0 | 0
820 | 80S-GMAW | 24 | 7439965 | Manganese | 1.87e-05 | NonCancerChronicDerived_InhSoilDerm | 0 | 0.00020778 | 0 | 0 | 0 | 0 | 0 | 0 | 0 | 0 | 0 | 0 | 0 | 0 | * | 1.87e-05 | 0 | 0 | 0 | 0 | 0 | 0 | 0 | 0 | 0 | 0 | 0 | INHALATION |  |  | 0 | 0 | 0
821 | 80S-GMAW | 24 | 7440020 | Nickel | 1.91e-07 | NonCancerChronicDerived_InhSoilDerm | 0 | 0 | 0 | 0 | 0 | 9.4476e-08 | 1.3643e-05 | 0 | 0 | 0 | 0 | 1.3643e-05 | 0 | 0 | * | 1.91e-07 | 9.4886e-10 | 9.0368e-11 | 0 | 0 | 0 | 0 | 0 | 0 | 0 | 0 | 0 | INHALATION | SOIL | DERMAL | 0 | 0 | 0
822 | 80S-GMAW | 24 | 7723140 | Phosphorus | 1.15e-07 | NonCancerChronicDerived_InhSoilDerm | 0 | 0 | 0 | 0 | 0 | 0 | 0 | 0 | 0 | 0 | 0 | 0 | 0 | 0 | * | 1.15e-07 | 0 | 0 | 0 | 0 | 0 | 0 | 0 | 0 | 0 | 0 | 0 | INHALATION |  |  | 0 | 0 | 0
823 | 80S-GMAW | 24 | 7439921 | Lead | 0 | NonCancerChronicDerived_InhSoilDerm | 0 | 0 | 0 | 0 | 0 | 0 | 0 | 0 | 0 | 0 | 0 | 0 | 0 | 0 | * | 0 | 0 | 0 | 0 | 0 | 0 | 0 | 0 | 0 | 0 | 0 | 0 | INHALATION |  |  | 0 | 0 | 0
824 | 80S-GMAW | 24 | 7440622 | Vanadium | 0 | NonCancerChronicDerived_InhSoilDerm | 0 | 0 | 0 | 0 | 0 | 0 | 0 | 0 | 0 | 0 | 0 | 0 | 0 | 0 | * | 0 | 0 | 0 | 0 | 0 | 0 | 0 | 0 | 0 | 0 | 0 | 0 | INHALATION |  |  | 0 | 0 | 0
825 | 80S-GMAW | 24 | 7440666 | Zinc | 0 | NonCancerChronicDerived_InhSoilDerm | 0 | 0 | 0 | 0 | 0 | 0 | 0 | 0 | 0 | 0 | 0 | 0 | 0 | 0 | * | 0 | 0 | 0 | 0 | 0 | 0 | 0 | 0 | 0 | 0 | 0 | 0 | INHALATION |  |  | 0 | 0 | 0
826 | 90S-GMAW | 24 | 7429905 | Aluminum | 0 | NonCancerChronicDerived_InhSoilDerm | 0 | 0 | 0 | 0 | 0 | 0 | 0 | 0 | 0 | 0 | 0 | 0 | 0 | 0 | * | 0 | 0 | 0 | 0 | 0 | 0 | 0 | 0 | 0 | 0 | 0 | 0 | INHALATION |  |  | 0 | 0 | 0
827 | 90S-GMAW | 24 | 1344281 | Alumin Oxide | 0 | NonCancerChronicDerived_InhSoilDerm | 0 | 0 | 0 | 0 | 0 | 0 | 0 | 0 | 0 | 0 | 0 | 0 | 0 | 0 | * | 0 | 0 | 0 | 0 | 0 | 0 | 0 | 0 | 0 | 0 | 0 | 0 | INHALATION |  |  | 0 | 0 | 0
828 | 90S-GMAW | 24 | 7440417 | Beryllium | 0 | NonCancerChronicDerived_InhSoilDerm | 0 | 0 | 0 | 0 | 0 | 0 | 0 | 0 | 0 | 0 | 0 | 0 | 0 | 0 | * | 0 | 0 | 0 | 0 | 0 | 0 | 0 | 0 | 0 | 0 | 0 | 0 | INHALATION |  |  | 0 | 0 | 0
829 | 90S-GMAW | 24 | 7440439 | Cadmium | 0 | NonCancerChronicDerived_InhSoilDerm | 0 | 0 | 0 | 0 | 0 | 0 | 0 | 0 | 0 | 0 | 0 | 0 | 0 | 0 | * | 0 | 0 | 0 | 0 | 0 | 0 | 0 | 0 | 0 | 0 | 0 | 0 | INHALATION |  |  | 0 | 0 | 0
830 | 90S-GMAW | 24 | 7440484 | Cobalt | 0 | NonCancerChronicDerived_InhSoilDerm | 0 | 0 | 0 | 0 | 0 | 0 | 0 | 0 | 0 | 0 | 0 | 0 | 0 | 0 | * | 0 | 0 | 0 | 0 | 0 | 0 | 0 | 0 | 0 | 0 | 0 | 0 | INHALATION |  |  | 0 | 0 | 0
831 | 90S-GMAW | 24 | 7440473 | Chromium | 2.3e-05 | NonCancerChronicDerived_InhSoilDerm | 0 | 0 | 0 | 0 | 0 | 0 | 0 | 0 | 0 | 0 | 0 | 0 | 0 | 0 | * | 2.3e-05 | 0 | 0 | 0 | 0 | 0 | 0 | 0 | 0 | 0 | 0 | 0 | INHALATION |  |  | 0 | 0 | 0
832 | 90S-GMAW | 24 | 18540299 | Cr(VI) | 1.15e-06 | NonCancerChronicDerived_InhSoilDerm | 0 | 0 | 0 | 0 | 0 | 0 | 5.75e-06 | 0 | 0 | 0 | 0 | 3.1286e-07 | 0 | 0 | * | 1.15e-06 | 5.713e-09 | 5.441e-10 | 0 | 0 | 0 | 0 | 0 | 0 | 0 | 0 | 0 | INHALATION | SOIL | DERMAL | 0 | 0 | 0
833 | 90S-GMAW | 24 | 1175 | Silica, Crystln | 0 | NonCancerChronicDerived_InhSoilDerm | 0 | 0 | 0 | 0 | 0 | 0 | 0 | 0 | 0 | 0 | 0 | 0 | 0 | 0 | * | 0 | 0 | 0 | 0 | 0 | 0 | 0 | 0 | 0 | 0 | 0 | 0 | INHALATION |  |  | 0 | 0 | 0
834 | 90S-GMAW | 24 | 7440508 | Copper | 7.65e-07 | NonCancerChronicDerived_InhSoilDerm | 0 | 0 | 0 | 0 | 0 | 0 | 0 | 0 | 0 | 0 | 0 | 0 | 0 | 0 | * | 7.65e-07 | 0 | 0 | 0 | 0 | 0 | 0 | 0 | 0 | 0 | 0 | 0 | INHALATION |  |  | 0 | 0 | 0
835 | 90S-GMAW | 24 | 7439965 | Manganese | 5.55e-06 | NonCancerChronicDerived_InhSoilDerm | 0 | 6.1667e-05 | 0 | 0 | 0 | 0 | 0 | 0 | 0 | 0 | 0 | 0 | 0 | 0 | * | 5.55e-06 | 0 | 0 | 0 | 0 | 0 | 0 | 0 | 0 | 0 | 0 | 0 | INHALATION |  |  | 0 | 0 | 0
836 | 90S-GMAW | 24 | 7440020 | Nickel | 3.83e-07 | NonCancerChronicDerived_InhSoilDerm | 0 | 0 | 0 | 0 | 0 | 1.8945e-07 | 2.7357e-05 | 0 | 0 | 0 | 0 | 2.7357e-05 | 0 | 0 | * | 3.83e-07 | 1.9027e-09 | 1.8121e-10 | 0 | 0 | 0 | 0 | 0 | 0 | 0 | 0 | 0 | INHALATION | SOIL | DERMAL | 0 | 0 | 0
837 | 90S-GMAW | 24 | 7723140 | Phosphorus | 4.78e-08 | NonCancerChronicDerived_InhSoilDerm | 0 | 0 | 0 | 0 | 0 | 0 | 0 | 0 | 0 | 0 | 0 | 0 | 0 | 0 | * | 4.78e-08 | 0 | 0 | 0 | 0 | 0 | 0 | 0 | 0 | 0 | 0 | 0 | INHALATION |  |  | 0 | 0 | 0
838 | 90S-GMAW | 24 | 7439921 | Lead | 0 | NonCancerChronicDerived_InhSoilDerm | 0 | 0 | 0 | 0 | 0 | 0 | 0 | 0 | 0 | 0 | 0 | 0 | 0 | 0 | * | 0 | 0 | 0 | 0 | 0 | 0 | 0 | 0 | 0 | 0 | 0 | 0 | INHALATION |  |  | 0 | 0 | 0
839 | 90S-GMAW | 24 | 7440622 | Vanadium | 0 | NonCancerChronicDerived_InhSoilDerm | 0 | 0 | 0 | 0 | 0 | 0 | 0 | 0 | 0 | 0 | 0 | 0 | 0 | 0 | * | 0 | 0 | 0 | 0 | 0 | 0 | 0 | 0 | 0 | 0 | 0 | 0 | INHALATION |  |  | 0 | 0 | 0
840 | 90S-GMAW | 24 | 7440666 | Zinc | 0 | NonCancerChronicDerived_InhSoilDerm | 0 | 0 | 0 | 0 | 0 | 0 | 0 | 0 | 0 | 0 | 0 | 0 | 0 | 0 | * | 0 | 0 | 0 | 0 | 0 | 0 | 0 | 0 | 0 | 0 | 0 | 0 | INHALATION |  |  | 0 | 0 | 0
841 | 5786-GMAW | 24 | 7429905 | Aluminum | 0 | NonCancerChronicDerived_InhSoilDerm | 0 | 0 | 0 | 0 | 0 | 0 | 0 | 0 | 0 | 0 | 0 | 0 | 0 | 0 | * | 0 | 0 | 0 | 0 | 0 | 0 | 0 | 0 | 0 | 0 | 0 | 0 | INHALATION |  |  | 0 | 0 | 0
842 | 5786-GMAW | 24 | 1344281 | Alumin Oxide | 0 | NonCancerChronicDerived_InhSoilDerm | 0 | 0 | 0 | 0 | 0 | 0 | 0 | 0 | 0 | 0 | 0 | 0 | 0 | 0 | * | 0 | 0 | 0 | 0 | 0 | 0 | 0 | 0 | 0 | 0 | 0 | 0 | INHALATION |  |  | 0 | 0 | 0
843 | 5786-GMAW | 24 | 7440417 | Beryllium | 0 | NonCancerChronicDerived_InhSoilDerm | 0 | 0 | 0 | 0 | 0 | 0 | 0 | 0 | 0 | 0 | 0 | 0 | 0 | 0 | * | 0 | 0 | 0 | 0 | 0 | 0 | 0 | 0 | 0 | 0 | 0 | 0 | INHALATION |  |  | 0 | 0 | 0
844 | 5786-GMAW | 24 | 7440439 | Cadmium | 0 | NonCancerChronicDerived_InhSoilDerm | 0 | 0 | 0 | 0 | 0 | 0 | 0 | 0 | 0 | 0 | 0 | 0 | 0 | 0 | * | 0 | 0 | 0 | 0 | 0 | 0 | 0 | 0 | 0 | 0 | 0 | 0 | INHALATION |  |  | 0 | 0 | 0
845 | 5786-GMAW | 24 | 7440484 | Cobalt | 2.39e-05 | NonCancerChronicDerived_InhSoilDerm | 0 | 0 | 0 | 0 | 0 | 0 | 0 | 0 | 0 | 0 | 0 | 0 | 0 | 0 | * | 2.39e-05 | 0 | 0 | 0 | 0 | 0 | 0 | 0 | 0 | 0 | 0 | 0 | INHALATION |  |  | 0 | 0 | 0
846 | 5786-GMAW | 24 | 7440473 | Chromium | 4.78e-05 | NonCancerChronicDerived_InhSoilDerm | 0 | 0 | 0 | 0 | 0 | 0 | 0 | 0 | 0 | 0 | 0 | 0 | 0 | 0 | * | 4.78e-05 | 0 | 0 | 0 | 0 | 0 | 0 | 0 | 0 | 0 | 0 | 0 | INHALATION |  |  | 0 | 0 | 0
847 | 5786-GMAW | 24 | 18540299 | Cr(VI) | 2.39e-06 | NonCancerChronicDerived_InhSoilDerm | 0 | 0 | 0 | 0 | 0 | 0 | 1.195e-05 | 0 | 0 | 0 | 0 | 6.502e-07 | 0 | 0 | * | 2.39e-06 | 1.1873e-08 | 1.1308e-09 | 0 | 0 | 0 | 0 | 0 | 0 | 0 | 0 | 0 | INHALATION | SOIL | DERMAL | 0 | 0 | 0
848 | 5786-GMAW | 24 | 1175 | Silica, Crystln | 0 | NonCancerChronicDerived_InhSoilDerm | 0 | 0 | 0 | 0 | 0 | 0 | 0 | 0 | 0 | 0 | 0 | 0 | 0 | 0 | * | 0 | 0 | 0 | 0 | 0 | 0 | 0 | 0 | 0 | 0 | 0 | 0 | INHALATION |  |  | 0 | 0 | 0
849 | 5786-GMAW | 24 | 7440508 | Copper | 0 | NonCancerChronicDerived_InhSoilDerm | 0 | 0 | 0 | 0 | 0 | 0 | 0 | 0 | 0 | 0 | 0 | 0 | 0 | 0 | * | 0 | 0 | 0 | 0 | 0 | 0 | 0 | 0 | 0 | 0 | 0 | 0 | INHALATION |  |  | 0 | 0 | 0
850 | 5786-GMAW | 24 | 7439965 | Manganese | 9.57e-06 | NonCancerChronicDerived_InhSoilDerm | 0 | 0.00010633 | 0 | 0 | 0 | 0 | 0 | 0 | 0 | 0 | 0 | 0 | 0 | 0 | * | 9.57e-06 | 0 | 0 | 0 | 0 | 0 | 0 | 0 | 0 | 0 | 0 | 0 | INHALATION |  |  | 0 | 0 | 0
851 | 5786-GMAW | 24 | 7440020 | Nickel | 0.000603 | NonCancerChronicDerived_InhSoilDerm | 0 | 0 | 0 | 0 | 0 | 0.00029827 | 0.043071 | 0 | 0 | 0 | 0 | 0.043071 | 0 | 0 | * | 0.000603 | 2.9956e-06 | 2.853e-07 | 0 | 0 | 0 | 0 | 0 | 0 | 0 | 0 | 0 | INHALATION | SOIL | DERMAL | 0 | 0 | 0
852 | 5786-GMAW | 24 | 7723140 | Phosphorus | 0 | NonCancerChronicDerived_InhSoilDerm | 0 | 0 | 0 | 0 | 0 | 0 | 0 | 0 | 0 | 0 | 0 | 0 | 0 | 0 | * | 0 | 0 | 0 | 0 | 0 | 0 | 0 | 0 | 0 | 0 | 0 | 0 | INHALATION |  |  | 0 | 0 | 0
853 | 5786-GMAW | 24 | 7439921 | Lead | 0 | NonCancerChronicDerived_InhSoilDerm | 0 | 0 | 0 | 0 | 0 | 0 | 0 | 0 | 0 | 0 | 0 | 0 | 0 | 0 | * | 0 | 0 | 0 | 0 | 0 | 0 | 0 | 0 | 0 | 0 | 0 | 0 | INHALATION |  |  | 0 | 0 | 0
854 | 5786-GMAW | 24 | 7440622 | Vanadium | 5.74e-06 | NonCancerChronicDerived_InhSoilDerm | 0 | 0 | 0 | 0 | 0 | 0 | 0 | 0 | 0 | 0 | 0 | 0 | 0 | 0 | * | 5.74e-06 | 0 | 0 | 0 | 0 | 0 | 0 | 0 | 0 | 0 | 0 | 0 | INHALATION |  |  | 0 | 0 | 0
855 | 5786-GMAW | 24 | 7440666 | Zinc | 0 | NonCancerChronicDerived_InhSoilDerm | 0 | 0 | 0 | 0 | 0 | 0 | 0 | 0 | 0 | 0 | 0 | 0 | 0 | 0 | * | 0 | 0 | 0 | 0 | 0 | 0 | 0 | 0 | 0 | 0 | 0 | 0 | INHALATION |  |  | 0 | 0 | 0
856 | 4643-GMAW | 24 | 7429905 | Aluminum | 0 | NonCancerChronicDerived_InhSoilDerm | 0 | 0 | 0 | 0 | 0 | 0 | 0 | 0 | 0 | 0 | 0 | 0 | 0 | 0 | * | 0 | 0 | 0 | 0 | 0 | 0 | 0 | 0 | 0 | 0 | 0 | 0 | INHALATION |  |  | 0 | 0 | 0
857 | 4643-GMAW | 24 | 1344281 | Alumin Oxide | 0 | NonCancerChronicDerived_InhSoilDerm | 0 | 0 | 0 | 0 | 0 | 0 | 0 | 0 | 0 | 0 | 0 | 0 | 0 | 0 | * | 0 | 0 | 0 | 0 | 0 | 0 | 0 | 0 | 0 | 0 | 0 | 0 | INHALATION |  |  | 0 | 0 | 0
858 | 4643-GMAW | 24 | 7440417 | Beryllium | 7.65e-09 | NonCancerChronicDerived_InhSoilDerm | 0 | 0 | 1.0929e-06 | 0 | 2.1717e-08 | 0 | 1.0929e-06 | 0 | 0 | 0 | 0 | 0 | 0 | 0 | * | 7.65e-09 | 3.8004e-11 | 5.4292e-12 | 0 | 0 | 0 | 0 | 0 | 0 | 0 | 0 | 0 | INHALATION | SOIL | DERMAL | 0 | 0 | 0
859 | 4643-GMAW | 24 | 7440439 | Cadmium | 0 | NonCancerChronicDerived_InhSoilDerm | 0 | 0 | 0 | 0 | 0 | 0 | 0 | 0 | 0 | 0 | 0 | 0 | 0 | 0 | * | 0 | 0 | 0 | 0 | 0 | 0 | 0 | 0 | 0 | 0 | 0 | 0 | INHALATION |  |  | 0 | 0 | 0
860 | 4643-GMAW | 24 | 7440484 | Cobalt | 0 | NonCancerChronicDerived_InhSoilDerm | 0 | 0 | 0 | 0 | 0 | 0 | 0 | 0 | 0 | 0 | 0 | 0 | 0 | 0 | * | 0 | 0 | 0 | 0 | 0 | 0 | 0 | 0 | 0 | 0 | 0 | 0 | INHALATION |  |  | 0 | 0 | 0
861 | 4643-GMAW | 24 | 7440473 | Chromium | 0 | NonCancerChronicDerived_InhSoilDerm | 0 | 0 | 0 | 0 | 0 | 0 | 0 | 0 | 0 | 0 | 0 | 0 | 0 | 0 | * | 0 | 0 | 0 | 0 | 0 | 0 | 0 | 0 | 0 | 0 | 0 | 0 | INHALATION |  |  | 0 | 0 | 0
862 | 4643-GMAW | 24 | 18540299 | Cr(VI) | 0 | NonCancerChronicDerived_InhSoilDerm | 0 | 0 | 0 | 0 | 0 | 0 | 0 | 0 | 0 | 0 | 0 | 0 | 0 | 0 | * | 0 | 0 | 0 | 0 | 0 | 0 | 0 | 0 | 0 | 0 | 0 | 0 | INHALATION |  |  | 0 | 0 | 0
863 | 4643-GMAW | 24 | 1175 | Silica, Crystln | 0 | NonCancerChronicDerived_InhSoilDerm | 0 | 0 | 0 | 0 | 0 | 0 | 0 | 0 | 0 | 0 | 0 | 0 | 0 | 0 | * | 0 | 0 | 0 | 0 | 0 | 0 | 0 | 0 | 0 | 0 | 0 | 0 | INHALATION |  |  | 0 | 0 | 0
864 | 4643-GMAW | 24 | 7440508 | Copper | 9.57e-07 | NonCancerChronicDerived_InhSoilDerm | 0 | 0 | 0 | 0 | 0 | 0 | 0 | 0 | 0 | 0 | 0 | 0 | 0 | 0 | * | 9.57e-07 | 0 | 0 | 0 | 0 | 0 | 0 | 0 | 0 | 0 | 0 | 0 | INHALATION |  |  | 0 | 0 | 0
865 | 4643-GMAW | 24 | 7439965 | Manganese | 4.78e-07 | NonCancerChronicDerived_InhSoilDerm | 0 | 5.3111e-06 | 0 | 0 | 0 | 0 | 0 | 0 | 0 | 0 | 0 | 0 | 0 | 0 | * | 4.78e-07 | 0 | 0 | 0 | 0 | 0 | 0 | 0 | 0 | 0 | 0 | 0 | INHALATION |  |  | 0 | 0 | 0
866 | 4643-GMAW | 24 | 7440020 | Nickel | 0 | NonCancerChronicDerived_InhSoilDerm | 0 | 0 | 0 | 0 | 0 | 0 | 0 | 0 | 0 | 0 | 0 | 0 | 0 | 0 | * | 0 | 0 | 0 | 0 | 0 | 0 | 0 | 0 | 0 | 0 | 0 | 0 | INHALATION |  |  | 0 | 0 | 0
867 | 4643-GMAW | 24 | 7723140 | Phosphorus | 0 | NonCancerChronicDerived_InhSoilDerm | 0 | 0 | 0 | 0 | 0 | 0 | 0 | 0 | 0 | 0 | 0 | 0 | 0 | 0 | * | 0 | 0 | 0 | 0 | 0 | 0 | 0 | 0 | 0 | 0 | 0 | 0 | INHALATION |  |  | 0 | 0 | 0
868 | 4643-GMAW | 24 | 7439921 | Lead | 0 | NonCancerChronicDerived_InhSoilDerm | 0 | 0 | 0 | 0 | 0 | 0 | 0 | 0 | 0 | 0 | 0 | 0 | 0 | 0 | * | 0 | 0 | 0 | 0 | 0 | 0 | 0 | 0 | 0 | 0 | 0 | 0 | INHALATION |  |  | 0 | 0 | 0
869 | 4643-GMAW | 24 | 7440622 | Vanadium | 0 | NonCancerChronicDerived_InhSoilDerm | 0 | 0 | 0 | 0 | 0 | 0 | 0 | 0 | 0 | 0 | 0 | 0 | 0 | 0 | * | 0 | 0 | 0 | 0 | 0 | 0 | 0 | 0 | 0 | 0 | 0 | 0 | INHALATION |  |  | 0 | 0 | 0
870 | 4643-GMAW | 24 | 7440666 | Zinc | 9.57e-07 | NonCancerChronicDerived_InhSoilDerm | 0 | 0 | 0 | 0 | 0 | 0 | 0 | 0 | 0 | 0 | 0 | 0 | 0 | 0 | * | 9.57e-07 | 0 | 0 | 0 | 0 | 0 | 0 | 0 | 0 | 0 | 0 | 0 | INHALATION |  |  | 0 | 0 | 0
871 | 9015-GMAW | 24 | 7429905 | Aluminum | 0 | NonCancerChronicDerived_InhSoilDerm | 0 | 0 | 0 | 0 | 0 | 0 | 0 | 0 | 0 | 0 | 0 | 0 | 0 | 0 | * | 0 | 0 | 0 | 0 | 0 | 0 | 0 | 0 | 0 | 0 | 0 | 0 | INHALATION |  |  | 0 | 0 | 0
872 | 9015-GMAW | 24 | 1344281 | Alumin Oxide | 0 | NonCancerChronicDerived_InhSoilDerm | 0 | 0 | 0 | 0 | 0 | 0 | 0 | 0 | 0 | 0 | 0 | 0 | 0 | 0 | * | 0 | 0 | 0 | 0 | 0 | 0 | 0 | 0 | 0 | 0 | 0 | 0 | INHALATION |  |  | 0 | 0 | 0
873 | 9015-GMAW | 24 | 7440417 | Beryllium | 0 | NonCancerChronicDerived_InhSoilDerm | 0 | 0 | 0 | 0 | 0 | 0 | 0 | 0 | 0 | 0 | 0 | 0 | 0 | 0 | * | 0 | 0 | 0 | 0 | 0 | 0 | 0 | 0 | 0 | 0 | 0 | 0 | INHALATION |  |  | 0 | 0 | 0
874 | 9015-GMAW | 24 | 7440439 | Cadmium | 0 | NonCancerChronicDerived_InhSoilDerm | 0 | 0 | 0 | 0 | 0 | 0 | 0 | 0 | 0 | 0 | 0 | 0 | 0 | 0 | * | 0 | 0 | 0 | 0 | 0 | 0 | 0 | 0 | 0 | 0 | 0 | 0 | INHALATION |  |  | 0 | 0 | 0
875 | 9015-GMAW | 24 | 7440484 | Cobalt | 0 | NonCancerChronicDerived_InhSoilDerm | 0 | 0 | 0 | 0 | 0 | 0 | 0 | 0 | 0 | 0 | 0 | 0 | 0 | 0 | * | 0 | 0 | 0 | 0 | 0 | 0 | 0 | 0 | 0 | 0 | 0 | 0 | INHALATION |  |  | 0 | 0 | 0
876 | 9015-GMAW | 24 | 7440473 | Chromium | 9.57e-05 | NonCancerChronicDerived_InhSoilDerm | 0 | 0 | 0 | 0 | 0 | 0 | 0 | 0 | 0 | 0 | 0 | 0 | 0 | 0 | * | 9.57e-05 | 0 | 0 | 0 | 0 | 0 | 0 | 0 | 0 | 0 | 0 | 0 | INHALATION |  |  | 0 | 0 | 0
877 | 9015-GMAW | 24 | 18540299 | Cr(VI) | 4.78e-06 | NonCancerChronicDerived_InhSoilDerm | 0 | 0 | 0 | 0 | 0 | 0 | 2.39e-05 | 0 | 0 | 0 | 0 | 1.3004e-06 | 0 | 0 | * | 4.78e-06 | 2.3746e-08 | 2.2616e-09 | 0 | 0 | 0 | 0 | 0 | 0 | 0 | 0 | 0 | INHALATION | SOIL | DERMAL | 0 | 0 | 0
878 | 9015-GMAW | 24 | 1175 | Silica, Crystln | 9.57e-06 | NonCancerChronicDerived_InhSoilDerm | 0 | 0 | 0 | 0 | 0 | 0 | 3.19e-06 | 0 | 0 | 0 | 0 | 0 | 0 | 0 | * | 9.57e-06 | 0 | 0 | 0 | 0 | 0 | 0 | 0 | 0 | 0 | 0 | 0 | INHALATION |  |  | 0 | 0 | 0
879 | 9015-GMAW | 24 | 7440508 | Copper | 0 | NonCancerChronicDerived_InhSoilDerm | 0 | 0 | 0 | 0 | 0 | 0 | 0 | 0 | 0 | 0 | 0 | 0 | 0 | 0 | * | 0 | 0 | 0 | 0 | 0 | 0 | 0 | 0 | 0 | 0 | 0 | 0 | INHALATION |  |  | 0 | 0 | 0
880 | 9015-GMAW | 24 | 7439965 | Manganese | 4.78e-05 | NonCancerChronicDerived_InhSoilDerm | 0 | 0.00053111 | 0 | 0 | 0 | 0 | 0 | 0 | 0 | 0 | 0 | 0 | 0 | 0 | * | 4.78e-05 | 0 | 0 | 0 | 0 | 0 | 0 | 0 | 0 | 0 | 0 | 0 | INHALATION |  |  | 0 | 0 | 0
881 | 9015-GMAW | 24 | 7440020 | Nickel | 9.57e-06 | NonCancerChronicDerived_InhSoilDerm | 0 | 0 | 0 | 0 | 0 | 4.7337e-06 | 0.00068357 | 0 | 0 | 0 | 0 | 0.00068357 | 0 | 0 | * | 9.57e-06 | 4.7543e-08 | 4.5279e-09 | 0 | 0 | 0 | 0 | 0 | 0 | 0 | 0 | 0 | INHALATION | SOIL | DERMAL | 0 | 0 | 0
882 | 9015-GMAW | 24 | 7723140 | Phosphorus | 0 | NonCancerChronicDerived_InhSoilDerm | 0 | 0 | 0 | 0 | 0 | 0 | 0 | 0 | 0 | 0 | 0 | 0 | 0 | 0 | * | 0 | 0 | 0 | 0 | 0 | 0 | 0 | 0 | 0 | 0 | 0 | 0 | INHALATION |  |  | 0 | 0 | 0
883 | 9015-GMAW | 24 | 7439921 | Lead | 0 | NonCancerChronicDerived_InhSoilDerm | 0 | 0 | 0 | 0 | 0 | 0 | 0 | 0 | 0 | 0 | 0 | 0 | 0 | 0 | * | 0 | 0 | 0 | 0 | 0 | 0 | 0 | 0 | 0 | 0 | 0 | 0 | INHALATION |  |  | 0 | 0 | 0
884 | 9015-GMAW | 24 | 7440622 | Vanadium | 0 | NonCancerChronicDerived_InhSoilDerm | 0 | 0 | 0 | 0 | 0 | 0 | 0 | 0 | 0 | 0 | 0 | 0 | 0 | 0 | * | 0 | 0 | 0 | 0 | 0 | 0 | 0 | 0 | 0 | 0 | 0 | 0 | INHALATION |  |  | 0 | 0 | 0
885 | 9015-GMAW | 24 | 7440666 | Zinc | 0 | NonCancerChronicDerived_InhSoilDerm | 0 | 0 | 0 | 0 | 0 | 0 | 0 | 0 | 0 | 0 | 0 | 0 | 0 | 0 | * | 0 | 0 | 0 | 0 | 0 | 0 | 0 | 0 | 0 | 0 | 0 | 0 | INHALATION |  |  | 0 | 0 | 0
886 | Ti-2-GMAW | 24 | 7429905 | Aluminum | 0 | NonCancerChronicDerived_InhSoilDerm | 0 | 0 | 0 | 0 | 0 | 0 | 0 | 0 | 0 | 0 | 0 | 0 | 0 | 0 | * | 0 | 0 | 0 | 0 | 0 | 0 | 0 | 0 | 0 | 0 | 0 | 0 | INHALATION |  |  | 0 | 0 | 0
887 | Ti-2-GMAW | 24 | 1344281 | Alumin Oxide | 0 | NonCancerChronicDerived_InhSoilDerm | 0 | 0 | 0 | 0 | 0 | 0 | 0 | 0 | 0 | 0 | 0 | 0 | 0 | 0 | * | 0 | 0 | 0 | 0 | 0 | 0 | 0 | 0 | 0 | 0 | 0 | 0 | INHALATION |  |  | 0 | 0 | 0
888 | Ti-2-GMAW | 24 | 7440417 | Beryllium | 0 | NonCancerChronicDerived_InhSoilDerm | 0 | 0 | 0 | 0 | 0 | 0 | 0 | 0 | 0 | 0 | 0 | 0 | 0 | 0 | * | 0 | 0 | 0 | 0 | 0 | 0 | 0 | 0 | 0 | 0 | 0 | 0 | INHALATION |  |  | 0 | 0 | 0
889 | Ti-2-GMAW | 24 | 7440439 | Cadmium | 0 | NonCancerChronicDerived_InhSoilDerm | 0 | 0 | 0 | 0 | 0 | 0 | 0 | 0 | 0 | 0 | 0 | 0 | 0 | 0 | * | 0 | 0 | 0 | 0 | 0 | 0 | 0 | 0 | 0 | 0 | 0 | 0 | INHALATION |  |  | 0 | 0 | 0
890 | Ti-2-GMAW | 24 | 7440484 | Cobalt | 0 | NonCancerChronicDerived_InhSoilDerm | 0 | 0 | 0 | 0 | 0 | 0 | 0 | 0 | 0 | 0 | 0 | 0 | 0 | 0 | * | 0 | 0 | 0 | 0 | 0 | 0 | 0 | 0 | 0 | 0 | 0 | 0 | INHALATION |  |  | 0 | 0 | 0
891 | Ti-2-GMAW | 24 | 7440473 | Chromium | 0 | NonCancerChronicDerived_InhSoilDerm | 0 | 0 | 0 | 0 | 0 | 0 | 0 | 0 | 0 | 0 | 0 | 0 | 0 | 0 | * | 0 | 0 | 0 | 0 | 0 | 0 | 0 | 0 | 0 | 0 | 0 | 0 | INHALATION |  |  | 0 | 0 | 0
892 | Ti-2-GMAW | 24 | 18540299 | Cr(VI) | 0 | NonCancerChronicDerived_InhSoilDerm | 0 | 0 | 0 | 0 | 0 | 0 | 0 | 0 | 0 | 0 | 0 | 0 | 0 | 0 | * | 0 | 0 | 0 | 0 | 0 | 0 | 0 | 0 | 0 | 0 | 0 | 0 | INHALATION |  |  | 0 | 0 | 0
893 | Ti-2-GMAW | 24 | 1175 | Silica, Crystln | 0 | NonCancerChronicDerived_InhSoilDerm | 0 | 0 | 0 | 0 | 0 | 0 | 0 | 0 | 0 | 0 | 0 | 0 | 0 | 0 | * | 0 | 0 | 0 | 0 | 0 | 0 | 0 | 0 | 0 | 0 | 0 | 0 | INHALATION |  |  | 0 | 0 | 0
894 | Ti-2-GMAW | 24 | 7440508 | Copper | 0 | NonCancerChronicDerived_InhSoilDerm | 0 | 0 | 0 | 0 | 0 | 0 | 0 | 0 | 0 | 0 | 0 | 0 | 0 | 0 | * | 0 | 0 | 0 | 0 | 0 | 0 | 0 | 0 | 0 | 0 | 0 | 0 | INHALATION |  |  | 0 | 0 | 0
895 | Ti-2-GMAW | 24 | 7439965 | Manganese | 0 | NonCancerChronicDerived_InhSoilDerm | 0 | 0 | 0 | 0 | 0 | 0 | 0 | 0 | 0 | 0 | 0 | 0 | 0 | 0 | * | 0 | 0 | 0 | 0 | 0 | 0 | 0 | 0 | 0 | 0 | 0 | 0 | INHALATION |  |  | 0 | 0 | 0
896 | Ti-2-GMAW | 24 | 7440020 | Nickel | 0 | NonCancerChronicDerived_InhSoilDerm | 0 | 0 | 0 | 0 | 0 | 0 | 0 | 0 | 0 | 0 | 0 | 0 | 0 | 0 | * | 0 | 0 | 0 | 0 | 0 | 0 | 0 | 0 | 0 | 0 | 0 | 0 | INHALATION |  |  | 0 | 0 | 0
897 | Ti-2-GMAW | 24 | 7723140 | Phosphorus | 0 | NonCancerChronicDerived_InhSoilDerm | 0 | 0 | 0 | 0 | 0 | 0 | 0 | 0 | 0 | 0 | 0 | 0 | 0 | 0 | * | 0 | 0 | 0 | 0 | 0 | 0 | 0 | 0 | 0 | 0 | 0 | 0 | INHALATION |  |  | 0 | 0 | 0
898 | Ti-2-GMAW | 24 | 7439921 | Lead | 0 | NonCancerChronicDerived_InhSoilDerm | 0 | 0 | 0 | 0 | 0 | 0 | 0 | 0 | 0 | 0 | 0 | 0 | 0 | 0 | * | 0 | 0 | 0 | 0 | 0 | 0 | 0 | 0 | 0 | 0 | 0 | 0 | INHALATION |  |  | 0 | 0 | 0
899 | Ti-2-GMAW | 24 | 7440622 | Vanadium | 0 | NonCancerChronicDerived_InhSoilDerm | 0 | 0 | 0 | 0 | 0 | 0 | 0 | 0 | 0 | 0 | 0 | 0 | 0 | 0 | * | 0 | 0 | 0 | 0 | 0 | 0 | 0 | 0 | 0 | 0 | 0 | 0 | INHALATION |  |  | 0 | 0 | 0
900 | Ti-2-GMAW | 24 | 7440666 | Zinc | 0 | NonCancerChronicDerived_InhSoilDerm | 0 | 0 | 0 | 0 | 0 | 0 | 0 | 0 | 0 | 0 | 0 | 0 | 0 | 0 | * | 0 | 0 | 0 | 0 | 0 | 0 | 0 | 0 | 0 | 0 | 0 | 0 | INHALATION |  |  | 0 | 0 | 0
901 | INCO 62-GMAW | 24 | 7429905 | Aluminum | 0 | NonCancerChronicDerived_InhSoilDerm | 0 | 0 | 0 | 0 | 0 | 0 | 0 | 0 | 0 | 0 | 0 | 0 | 0 | 0 | * | 0 | 0 | 0 | 0 | 0 | 0 | 0 | 0 | 0 | 0 | 0 | 0 | INHALATION |  |  | 0 | 0 | 0
902 | INCO 62-GMAW | 24 | 1344281 | Alumin Oxide | 0 | NonCancerChronicDerived_InhSoilDerm | 0 | 0 | 0 | 0 | 0 | 0 | 0 | 0 | 0 | 0 | 0 | 0 | 0 | 0 | * | 0 | 0 | 0 | 0 | 0 | 0 | 0 | 0 | 0 | 0 | 0 | 0 | INHALATION |  |  | 0 | 0 | 0
903 | INCO 63-GMAW | 24 | 7440417 | Beryllium | 0 | NonCancerChronicDerived_InhSoilDerm | 0 | 0 | 0 | 0 | 0 | 0 | 0 | 0 | 0 | 0 | 0 | 0 | 0 | 0 | * | 0 | 0 | 0 | 0 | 0 | 0 | 0 | 0 | 0 | 0 | 0 | 0 | INHALATION |  |  | 0 | 0 | 0
904 | INCO 64-GMAW | 24 | 7440439 | Cadmium | 0 | NonCancerChronicDerived_InhSoilDerm | 0 | 0 | 0 | 0 | 0 | 0 | 0 | 0 | 0 | 0 | 0 | 0 | 0 | 0 | * | 0 | 0 | 0 | 0 | 0 | 0 | 0 | 0 | 0 | 0 | 0 | 0 | INHALATION |  |  | 0 | 0 | 0
905 | INCO 65-GMAW | 24 | 7440484 | Cobalt | 0 | NonCancerChronicDerived_InhSoilDerm | 0 | 0 | 0 | 0 | 0 | 0 | 0 | 0 | 0 | 0 | 0 | 0 | 0 | 0 | * | 0 | 0 | 0 | 0 | 0 | 0 | 0 | 0 | 0 | 0 | 0 | 0 | INHALATION |  |  | 0 | 0 | 0
906 | INCO 66-GMAW | 24 | 7440473 | Chromium | 0.000163 | NonCancerChronicDerived_InhSoilDerm | 0 | 0 | 0 | 0 | 0 | 0 | 0 | 0 | 0 | 0 | 0 | 0 | 0 | 0 | * | 0.000163 | 0 | 0 | 0 | 0 | 0 | 0 | 0 | 0 | 0 | 0 | 0 | INHALATION |  |  | 0 | 0 | 0
907 | INCO 67-GMAW | 24 | 18540299 | Cr(VI) | 8.13e-06 | NonCancerChronicDerived_InhSoilDerm | 0 | 0 | 0 | 0 | 0 | 0 | 4.065e-05 | 0 | 0 | 0 | 0 | 2.2118e-06 | 0 | 0 | * | 8.13e-06 | 4.0389e-08 | 3.8465e-09 | 0 | 0 | 0 | 0 | 0 | 0 | 0 | 0 | 0 | INHALATION | SOIL | DERMAL | 0 | 0 | 0
908 | INCO 68-GMAW | 24 | 1175 | Silica, Crystln | 0 | NonCancerChronicDerived_InhSoilDerm | 0 | 0 | 0 | 0 | 0 | 0 | 0 | 0 | 0 | 0 | 0 | 0 | 0 | 0 | * | 0 | 0 | 0 | 0 | 0 | 0 | 0 | 0 | 0 | 0 | 0 | 0 | INHALATION |  |  | 0 | 0 | 0
909 | INCO 69-GMAW | 24 | 7440508 | Copper | 4.78e-06 | NonCancerChronicDerived_InhSoilDerm | 0 | 0 | 0 | 0 | 0 | 0 | 0 | 0 | 0 | 0 | 0 | 0 | 0 | 0 | * | 4.78e-06 | 0 | 0 | 0 | 0 | 0 | 0 | 0 | 0 | 0 | 0 | 0 | INHALATION |  |  | 0 | 0 | 0
910 | INCO 70-GMAW | 24 | 7439965 | Manganese | 9.57e-06 | NonCancerChronicDerived_InhSoilDerm | 0 | 0.00010633 | 0 | 0 | 0 | 0 | 0 | 0 | 0 | 0 | 0 | 0 | 0 | 0 | * | 9.57e-06 | 0 | 0 | 0 | 0 | 0 | 0 | 0 | 0 | 0 | 0 | 0 | INHALATION |  |  | 0 | 0 | 0
911 | INCO 71-GMAW | 24 | 7440020 | Nickel | 0.00067 | NonCancerChronicDerived_InhSoilDerm | 0 | 0 | 0 | 0 | 0 | 0.00033141 | 0.047857 | 0 | 0 | 0 | 0 | 0.047857 | 0 | 0 | * | 0.00067 | 3.3285e-06 | 3.17e-07 | 0 | 0 | 0 | 0 | 0 | 0 | 0 | 0 | 0 | INHALATION | SOIL | DERMAL | 0 | 0 | 0
912 | INCO 72-GMAW | 24 | 7723140 | Phosphorus | 2.87e-07 | NonCancerChronicDerived_InhSoilDerm | 0 | 0 | 0 | 0 | 0 | 0 | 0 | 0 | 0 | 0 | 0 | 0 | 0 | 0 | * | 2.87e-07 | 0 | 0 | 0 | 0 | 0 | 0 | 0 | 0 | 0 | 0 | 0 | INHALATION |  |  | 0 | 0 | 0
913 | INCO 73-GMAW | 24 | 7439921 | Lead | 0 | NonCancerChronicDerived_InhSoilDerm | 0 | 0 | 0 | 0 | 0 | 0 | 0 | 0 | 0 | 0 | 0 | 0 | 0 | 0 | * | 0 | 0 | 0 | 0 | 0 | 0 | 0 | 0 | 0 | 0 | 0 | 0 | INHALATION |  |  | 0 | 0 | 0
914 | INCO 74-GMAW | 24 | 7440622 | Vanadium | 0 | NonCancerChronicDerived_InhSoilDerm | 0 | 0 | 0 | 0 | 0 | 0 | 0 | 0 | 0 | 0 | 0 | 0 | 0 | 0 | * | 0 | 0 | 0 | 0 | 0 | 0 | 0 | 0 | 0 | 0 | 0 | 0 | INHALATION |  |  | 0 | 0 | 0
915 | INCO 75-GMAW | 24 | 7440666 | Zinc | 0 | NonCancerChronicDerived_InhSoilDerm | 0 | 0 | 0 | 0 | 0 | 0 | 0 | 0 | 0 | 0 | 0 | 0 | 0 | 0 | * | 0 | 0 | 0 | 0 | 0 | 0 | 0 | 0 | 0 | 0 | 0 | 0 | INHALATION |  |  | 0 | 0 | 0
916 | L-56-GMAW | 24 | 7429905 | Aluminum | 0 | NonCancerChronicDerived_InhSoilDerm | 0 | 0 | 0 | 0 | 0 | 0 | 0 | 0 | 0 | 0 | 0 | 0 | 0 | 0 | * | 0 | 0 | 0 | 0 | 0 | 0 | 0 | 0 | 0 | 0 | 0 | 0 | INHALATION |  |  | 0 | 0 | 0
917 | L-56-GMAW | 24 | 1344281 | Alumin Oxide | 0 | NonCancerChronicDerived_InhSoilDerm | 0 | 0 | 0 | 0 | 0 | 0 | 0 | 0 | 0 | 0 | 0 | 0 | 0 | 0 | * | 0 | 0 | 0 | 0 | 0 | 0 | 0 | 0 | 0 | 0 | 0 | 0 | INHALATION |  |  | 0 | 0 | 0
918 | L-56-GMAW | 24 | 7440417 | Beryllium | 0 | NonCancerChronicDerived_InhSoilDerm | 0 | 0 | 0 | 0 | 0 | 0 | 0 | 0 | 0 | 0 | 0 | 0 | 0 | 0 | * | 0 | 0 | 0 | 0 | 0 | 0 | 0 | 0 | 0 | 0 | 0 | 0 | INHALATION |  |  | 0 | 0 | 0
919 | L-56-GMAW | 24 | 7440439 | Cadmium | 0 | NonCancerChronicDerived_InhSoilDerm | 0 | 0 | 0 | 0 | 0 | 0 | 0 | 0 | 0 | 0 | 0 | 0 | 0 | 0 | * | 0 | 0 | 0 | 0 | 0 | 0 | 0 | 0 | 0 | 0 | 0 | 0 | INHALATION |  |  | 0 | 0 | 0
920 | L-56-GMAW | 24 | 7440484 | Cobalt | 0 | NonCancerChronicDerived_InhSoilDerm | 0 | 0 | 0 | 0 | 0 | 0 | 0 | 0 | 0 | 0 | 0 | 0 | 0 | 0 | * | 0 | 0 | 0 | 0 | 0 | 0 | 0 | 0 | 0 | 0 | 0 | 0 | INHALATION |  |  | 0 | 0 | 0
921 | L-56-GMAW | 24 | 7440473 | Chromium | 0 | NonCancerChronicDerived_InhSoilDerm | 0 | 0 | 0 | 0 | 0 | 0 | 0 | 0 | 0 | 0 | 0 | 0 | 0 | 0 | * | 0 | 0 | 0 | 0 | 0 | 0 | 0 | 0 | 0 | 0 | 0 | 0 | INHALATION |  |  | 0 | 0 | 0
922 | L-56-GMAW | 24 | 18540299 | Cr(VI) | 0 | NonCancerChronicDerived_InhSoilDerm | 0 | 0 | 0 | 0 | 0 | 0 | 0 | 0 | 0 | 0 | 0 | 0 | 0 | 0 | * | 0 | 0 | 0 | 0 | 0 | 0 | 0 | 0 | 0 | 0 | 0 | 0 | INHALATION |  |  | 0 | 0 | 0
923 | L-56-GMAW | 24 | 1175 | Silica, Crystln | 0 | NonCancerChronicDerived_InhSoilDerm | 0 | 0 | 0 | 0 | 0 | 0 | 0 | 0 | 0 | 0 | 0 | 0 | 0 | 0 | * | 0 | 0 | 0 | 0 | 0 | 0 | 0 | 0 | 0 | 0 | 0 | 0 | INHALATION |  |  | 0 | 0 | 0
924 | L-56-GMAW | 24 | 7440508 | Copper | 0 | NonCancerChronicDerived_InhSoilDerm | 0 | 0 | 0 | 0 | 0 | 0 | 0 | 0 | 0 | 0 | 0 | 0 | 0 | 0 | * | 0 | 0 | 0 | 0 | 0 | 0 | 0 | 0 | 0 | 0 | 0 | 0 | INHALATION |  |  | 0 | 0 | 0
925 | L-56-GMAW | 24 | 7439965 | Manganese | 4.78e-05 | NonCancerChronicDerived_InhSoilDerm | 0 | 0.00053111 | 0 | 0 | 0 | 0 | 0 | 0 | 0 | 0 | 0 | 0 | 0 | 0 | * | 4.78e-05 | 0 | 0 | 0 | 0 | 0 | 0 | 0 | 0 | 0 | 0 | 0 | INHALATION |  |  | 0 | 0 | 0
926 | L-56-GMAW | 24 | 7440020 | Nickel | 0 | NonCancerChronicDerived_InhSoilDerm | 0 | 0 | 0 | 0 | 0 | 0 | 0 | 0 | 0 | 0 | 0 | 0 | 0 | 0 | * | 0 | 0 | 0 | 0 | 0 | 0 | 0 | 0 | 0 | 0 | 0 | 0 | INHALATION |  |  | 0 | 0 | 0
927 | L-56-GMAW | 24 | 7723140 | Phosphorus | 0 | NonCancerChronicDerived_InhSoilDerm | 0 | 0 | 0 | 0 | 0 | 0 | 0 | 0 | 0 | 0 | 0 | 0 | 0 | 0 | * | 0 | 0 | 0 | 0 | 0 | 0 | 0 | 0 | 0 | 0 | 0 | 0 | INHALATION |  |  | 0 | 0 | 0
928 | L-56-GMAW | 24 | 7439921 | Lead | 0 | NonCancerChronicDerived_InhSoilDerm | 0 | 0 | 0 | 0 | 0 | 0 | 0 | 0 | 0 | 0 | 0 | 0 | 0 | 0 | * | 0 | 0 | 0 | 0 | 0 | 0 | 0 | 0 | 0 | 0 | 0 | 0 | INHALATION |  |  | 0 | 0 | 0
929 | L-56-GMAW | 24 | 7440622 | Vanadium | 0 | NonCancerChronicDerived_InhSoilDerm | 0 | 0 | 0 | 0 | 0 | 0 | 0 | 0 | 0 | 0 | 0 | 0 | 0 | 0 | * | 0 | 0 | 0 | 0 | 0 | 0 | 0 | 0 | 0 | 0 | 0 | 0 | INHALATION |  |  | 0 | 0 | 0
930 | L-56-GMAW | 24 | 7440666 | Zinc | 0 | NonCancerChronicDerived_InhSoilDerm | 0 | 0 | 0 | 0 | 0 | 0 | 0 | 0 | 0 | 0 | 0 | 0 | 0 | 0 | * | 0 | 0 | 0 | 0 | 0 | 0 | 0 | 0 | 0 | 0 | 0 | 0 | INHALATION |  |  | 0 | 0 | 0
931 | 110-FCAW | 24 | 7429905 | Aluminum | 0 | NonCancerChronicDerived_InhSoilDerm | 0 | 0 | 0 | 0 | 0 | 0 | 0 | 0 | 0 | 0 | 0 | 0 | 0 | 0 | * | 0 | 0 | 0 | 0 | 0 | 0 | 0 | 0 | 0 | 0 | 0 | 0 | INHALATION |  |  | 0 | 0 | 0
932 | 110-FCAW | 24 | 1344281 | Alumin Oxide | 0 | NonCancerChronicDerived_InhSoilDerm | 0 | 0 | 0 | 0 | 0 | 0 | 0 | 0 | 0 | 0 | 0 | 0 | 0 | 0 | * | 0 | 0 | 0 | 0 | 0 | 0 | 0 | 0 | 0 | 0 | 0 | 0 | INHALATION |  |  | 0 | 0 | 0
933 | 110-FCAW | 24 | 7440417 | Beryllium | 0 | NonCancerChronicDerived_InhSoilDerm | 0 | 0 | 0 | 0 | 0 | 0 | 0 | 0 | 0 | 0 | 0 | 0 | 0 | 0 | * | 0 | 0 | 0 | 0 | 0 | 0 | 0 | 0 | 0 | 0 | 0 | 0 | INHALATION |  |  | 0 | 0 | 0
934 | 110-FCAW | 24 | 7440439 | Cadmium | 0 | NonCancerChronicDerived_InhSoilDerm | 0 | 0 | 0 | 0 | 0 | 0 | 0 | 0 | 0 | 0 | 0 | 0 | 0 | 0 | * | 0 | 0 | 0 | 0 | 0 | 0 | 0 | 0 | 0 | 0 | 0 | 0 | INHALATION |  |  | 0 | 0 | 0
935 | 110-FCAW | 24 | 7440484 | Cobalt | 0 | NonCancerChronicDerived_InhSoilDerm | 0 | 0 | 0 | 0 | 0 | 0 | 0 | 0 | 0 | 0 | 0 | 0 | 0 | 0 | * | 0 | 0 | 0 | 0 | 0 | 0 | 0 | 0 | 0 | 0 | 0 | 0 | INHALATION |  |  | 0 | 0 | 0
936 | 110-FCAW | 24 | 7440473 | Chromium | 3.5e-07 | NonCancerChronicDerived_InhSoilDerm | 0 | 0 | 0 | 0 | 0 | 0 | 0 | 0 | 0 | 0 | 0 | 0 | 0 | 0 | * | 3.5e-07 | 0 | 0 | 0 | 0 | 0 | 0 | 0 | 0 | 0 | 0 | 0 | INHALATION |  |  | 0 | 0 | 0
937 | 110-FCAW | 24 | 18540299 | Cr(VI) | 3.5e-08 | NonCancerChronicDerived_InhSoilDerm | 0 | 0 | 0 | 0 | 0 | 0 | 1.75e-07 | 0 | 0 | 0 | 0 | 9.5217e-09 | 0 | 0 | * | 3.5e-08 | 1.7388e-10 | 1.656e-11 | 0 | 0 | 0 | 0 | 0 | 0 | 0 | 0 | 0 | INHALATION | SOIL | DERMAL | 0 | 0 | 0
938 | 110-FCAW | 24 | 1175 | Silica, Crystln | 0 | NonCancerChronicDerived_InhSoilDerm | 0 | 0 | 0 | 0 | 0 | 0 | 0 | 0 | 0 | 0 | 0 | 0 | 0 | 0 | * | 0 | 0 | 0 | 0 | 0 | 0 | 0 | 0 | 0 | 0 | 0 | 0 | INHALATION |  |  | 0 | 0 | 0
939 | 110-FCAW | 24 | 7440508 | Copper | 0 | NonCancerChronicDerived_InhSoilDerm | 0 | 0 | 0 | 0 | 0 | 0 | 0 | 0 | 0 | 0 | 0 | 0 | 0 | 0 | * | 0 | 0 | 0 | 0 | 0 | 0 | 0 | 0 | 0 | 0 | 0 | 0 | INHALATION |  |  | 0 | 0 | 0
940 | 110-FCAW | 24 | 7439965 | Manganese | 0.000354 | NonCancerChronicDerived_InhSoilDerm | 0 | 0.0039333 | 0 | 0 | 0 | 0 | 0 | 0 | 0 | 0 | 0 | 0 | 0 | 0 | * | 0.000354 | 0 | 0 | 0 | 0 | 0 | 0 | 0 | 0 | 0 | 0 | 0 | INHALATION |  |  | 0 | 0 | 0
941 | 110-FCAW | 24 | 7440020 | Nickel | 1.96e-05 | NonCancerChronicDerived_InhSoilDerm | 0 | 0 | 0 | 0 | 0 | 9.6949e-06 | 0.0014 | 0 | 0 | 0 | 0 | 0.0014 | 0 | 0 | * | 1.96e-05 | 9.737e-08 | 9.2734e-09 | 0 | 0 | 0 | 0 | 0 | 0 | 0 | 0 | 0 | INHALATION | SOIL | DERMAL | 0 | 0 | 0
942 | 110-FCAW | 24 | 7723140 | Phosphorus | 0 | NonCancerChronicDerived_InhSoilDerm | 0 | 0 | 0 | 0 | 0 | 0 | 0 | 0 | 0 | 0 | 0 | 0 | 0 | 0 | * | 0 | 0 | 0 | 0 | 0 | 0 | 0 | 0 | 0 | 0 | 0 | 0 | INHALATION |  |  | 0 | 0 | 0
943 | 110-FCAW | 24 | 7439921 | Lead | 0 | NonCancerChronicDerived_InhSoilDerm | 0 | 0 | 0 | 0 | 0 | 0 | 0 | 0 | 0 | 0 | 0 | 0 | 0 | 0 | * | 0 | 0 | 0 | 0 | 0 | 0 | 0 | 0 | 0 | 0 | 0 | 0 | INHALATION |  |  | 0 | 0 | 0
944 | 110-FCAW | 24 | 7440622 | Vanadium | 0 | NonCancerChronicDerived_InhSoilDerm | 0 | 0 | 0 | 0 | 0 | 0 | 0 | 0 | 0 | 0 | 0 | 0 | 0 | 0 | * | 0 | 0 | 0 | 0 | 0 | 0 | 0 | 0 | 0 | 0 | 0 | 0 | INHALATION |  |  | 0 | 0 | 0
945 | 110-FCAW | 24 | 7440666 | Zinc | 0 | NonCancerChronicDerived_InhSoilDerm | 0 | 0 | 0 | 0 | 0 | 0 | 0 | 0 | 0 | 0 | 0 | 0 | 0 | 0 | * | 0 | 0 | 0 | 0 | 0 | 0 | 0 | 0 | 0 | 0 | 0 | 0 | INHALATION |  |  | 0 | 0 | 0
946 | 11018-FCAW | 24 | 7429905 | Aluminum | 0 | NonCancerChronicDerived_InhSoilDerm | 0 | 0 | 0 | 0 | 0 | 0 | 0 | 0 | 0 | 0 | 0 | 0 | 0 | 0 | * | 0 | 0 | 0 | 0 | 0 | 0 | 0 | 0 | 0 | 0 | 0 | 0 | INHALATION |  |  | 0 | 0 | 0
947 | 11018-FCAW | 24 | 1344281 | Alumin Oxide | 0 | NonCancerChronicDerived_InhSoilDerm | 0 | 0 | 0 | 0 | 0 | 0 | 0 | 0 | 0 | 0 | 0 | 0 | 0 | 0 | * | 0 | 0 | 0 | 0 | 0 | 0 | 0 | 0 | 0 | 0 | 0 | 0 | INHALATION |  |  | 0 | 0 | 0
948 | 11018-FCAW | 24 | 7440417 | Beryllium | 0 | NonCancerChronicDerived_InhSoilDerm | 0 | 0 | 0 | 0 | 0 | 0 | 0 | 0 | 0 | 0 | 0 | 0 | 0 | 0 | * | 0 | 0 | 0 | 0 | 0 | 0 | 0 | 0 | 0 | 0 | 0 | 0 | INHALATION |  |  | 0 | 0 | 0
949 | 11018-FCAW | 24 | 7440439 | Cadmium | 0 | NonCancerChronicDerived_InhSoilDerm | 0 | 0 | 0 | 0 | 0 | 0 | 0 | 0 | 0 | 0 | 0 | 0 | 0 | 0 | * | 0 | 0 | 0 | 0 | 0 | 0 | 0 | 0 | 0 | 0 | 0 | 0 | INHALATION |  |  | 0 | 0 | 0
950 | 11018-FCAW | 24 | 7440484 | Cobalt | 0 | NonCancerChronicDerived_InhSoilDerm | 0 | 0 | 0 | 0 | 0 | 0 | 0 | 0 | 0 | 0 | 0 | 0 | 0 | 0 | * | 0 | 0 | 0 | 0 | 0 | 0 | 0 | 0 | 0 | 0 | 0 | 0 | INHALATION |  |  | 0 | 0 | 0
951 | 11018-FCAW | 24 | 7440473 | Chromium | 0.00017 | NonCancerChronicDerived_InhSoilDerm | 0 | 0 | 0 | 0 | 0 | 0 | 0 | 0 | 0 | 0 | 0 | 0 | 0 | 0 | * | 0.00017 | 0 | 0 | 0 | 0 | 0 | 0 | 0 | 0 | 0 | 0 | 0 | INHALATION |  |  | 0 | 0 | 0
952 | 11018-FCAW | 24 | 18540299 | Cr(VI) | 1.7e-05 | NonCancerChronicDerived_InhSoilDerm | 0 | 0 | 0 | 0 | 0 | 0 | 8.5e-05 | 0 | 0 | 0 | 0 | 4.6248e-06 | 0 | 0 | * | 1.7e-05 | 8.4454e-08 | 8.0432e-09 | 0 | 0 | 0 | 0 | 0 | 0 | 0 | 0 | 0 | INHALATION | SOIL | DERMAL | 0 | 0 | 0
953 | 11018-FCAW | 24 | 1175 | Silica, Crystln | 0 | NonCancerChronicDerived_InhSoilDerm | 0 | 0 | 0 | 0 | 0 | 0 | 0 | 0 | 0 | 0 | 0 | 0 | 0 | 0 | * | 0 | 0 | 0 | 0 | 0 | 0 | 0 | 0 | 0 | 0 | 0 | 0 | INHALATION |  |  | 0 | 0 | 0
954 | 11018-FCAW | 24 | 7440508 | Copper | 0 | NonCancerChronicDerived_InhSoilDerm | 0 | 0 | 0 | 0 | 0 | 0 | 0 | 0 | 0 | 0 | 0 | 0 | 0 | 0 | * | 0 | 0 | 0 | 0 | 0 | 0 | 0 | 0 | 0 | 0 | 0 | 0 | INHALATION |  |  | 0 | 0 | 0
955 | 11018-FCAW | 24 | 7439965 | Manganese | 0.000123 | NonCancerChronicDerived_InhSoilDerm | 0 | 0.0013667 | 0 | 0 | 0 | 0 | 0 | 0 | 0 | 0 | 0 | 0 | 0 | 0 | * | 0.000123 | 0 | 0 | 0 | 0 | 0 | 0 | 0 | 0 | 0 | 0 | 0 | INHALATION |  |  | 0 | 0 | 0
956 | 11018-FCAW | 24 | 7440020 | Nickel | 1.79e-05 | NonCancerChronicDerived_InhSoilDerm | 0 | 0 | 0 | 0 | 0 | 8.854e-06 | 0.0012786 | 0 | 0 | 0 | 0 | 0.0012786 | 0 | 0 | * | 1.79e-05 | 8.8925e-08 | 8.469e-09 | 0 | 0 | 0 | 0 | 0 | 0 | 0 | 0 | 0 | INHALATION | SOIL | DERMAL | 0 | 0 | 0
957 | 11018-FCAW | 24 | 7723140 | Phosphorus | 0 | NonCancerChronicDerived_InhSoilDerm | 0 | 0 | 0 | 0 | 0 | 0 | 0 | 0 | 0 | 0 | 0 | 0 | 0 | 0 | * | 0 | 0 | 0 | 0 | 0 | 0 | 0 | 0 | 0 | 0 | 0 | 0 | INHALATION |  |  | 0 | 0 | 0
958 | 11018-FCAW | 24 | 7439921 | Lead | 0 | NonCancerChronicDerived_InhSoilDerm | 0 | 0 | 0 | 0 | 0 | 0 | 0 | 0 | 0 | 0 | 0 | 0 | 0 | 0 | * | 0 | 0 | 0 | 0 | 0 | 0 | 0 | 0 | 0 | 0 | 0 | 0 | INHALATION |  |  | 0 | 0 | 0
959 | 11018-FCAW | 24 | 7440622 | Vanadium | 0 | NonCancerChronicDerived_InhSoilDerm | 0 | 0 | 0 | 0 | 0 | 0 | 0 | 0 | 0 | 0 | 0 | 0 | 0 | 0 | * | 0 | 0 | 0 | 0 | 0 | 0 | 0 | 0 | 0 | 0 | 0 | 0 | INHALATION |  |  | 0 | 0 | 0
960 | 11018-FCAW | 24 | 7440666 | Zinc | 0 | NonCancerChronicDerived_InhSoilDerm | 0 | 0 | 0 | 0 | 0 | 0 | 0 | 0 | 0 | 0 | 0 | 0 | 0 | 0 | * | 0 | 0 | 0 | 0 | 0 | 0 | 0 | 0 | 0 | 0 | 0 | 0 | INHALATION |  |  | 0 | 0 | 0
961 | 308-FCAW | 24 | 7429905 | Aluminum | 0 | NonCancerChronicDerived_InhSoilDerm | 0 | 0 | 0 | 0 | 0 | 0 | 0 | 0 | 0 | 0 | 0 | 0 | 0 | 0 | * | 0 | 0 | 0 | 0 | 0 | 0 | 0 | 0 | 0 | 0 | 0 | 0 | INHALATION |  |  | 0 | 0 | 0
962 | 308-FCAW | 24 | 1344281 | Alumin Oxide | 1.37e-05 | NonCancerChronicDerived_InhSoilDerm | 0 | 0 | 0 | 0 | 0 | 0 | 0 | 0 | 0 | 0 | 0 | 0 | 0 | 0 | * | 1.37e-05 | 0 | 0 | 0 | 0 | 0 | 0 | 0 | 0 | 0 | 0 | 0 | INHALATION |  |  | 0 | 0 | 0
963 | 308-FCAW | 24 | 7440417 | Beryllium | 0 | NonCancerChronicDerived_InhSoilDerm | 0 | 0 | 0 | 0 | 0 | 0 | 0 | 0 | 0 | 0 | 0 | 0 | 0 | 0 | * | 0 | 0 | 0 | 0 | 0 | 0 | 0 | 0 | 0 | 0 | 0 | 0 | INHALATION |  |  | 0 | 0 | 0
964 | 308-FCAW | 24 | 7440439 | Cadmium | 0 | NonCancerChronicDerived_InhSoilDerm | 0 | 0 | 0 | 0 | 0 | 0 | 0 | 0 | 0 | 0 | 0 | 0 | 0 | 0 | * | 0 | 0 | 0 | 0 | 0 | 0 | 0 | 0 | 0 | 0 | 0 | 0 | INHALATION |  |  | 0 | 0 | 0
965 | 308-FCAW | 24 | 7440484 | Cobalt | 0 | NonCancerChronicDerived_InhSoilDerm | 0 | 0 | 0 | 0 | 0 | 0 | 0 | 0 | 0 | 0 | 0 | 0 | 0 | 0 | * | 0 | 0 | 0 | 0 | 0 | 0 | 0 | 0 | 0 | 0 | 0 | 0 | INHALATION |  |  | 0 | 0 | 0
966 | 308-FCAW | 24 | 7440473 | Chromium | 0.000137 | NonCancerChronicDerived_InhSoilDerm | 0 | 0 | 0 | 0 | 0 | 0 | 0 | 0 | 0 | 0 | 0 | 0 | 0 | 0 | * | 0.000137 | 0 | 0 | 0 | 0 | 0 | 0 | 0 | 0 | 0 | 0 | 0 | INHALATION |  |  | 0 | 0 | 0
967 | 308-FCAW | 24 | 18540299 | Cr(VI) | 1.37e-05 | NonCancerChronicDerived_InhSoilDerm | 0 | 0 | 0 | 0 | 0 | 0 | 6.85e-05 | 0 | 0 | 0 | 0 | 3.7271e-06 | 0 | 0 | * | 1.37e-05 | 6.806e-08 | 6.4819e-09 | 0 | 0 | 0 | 0 | 0 | 0 | 0 | 0 | 0 | INHALATION | SOIL | DERMAL | 0 | 0 | 0
968 | 308-FCAW | 24 | 1175 | Silica, Crystln | 0 | NonCancerChronicDerived_InhSoilDerm | 0 | 0 | 0 | 0 | 0 | 0 | 0 | 0 | 0 | 0 | 0 | 0 | 0 | 0 | * | 0 | 0 | 0 | 0 | 0 | 0 | 0 | 0 | 0 | 0 | 0 | 0 | INHALATION |  |  | 0 | 0 | 0
969 | 308-FCAW | 24 | 7440508 | Copper | 0 | NonCancerChronicDerived_InhSoilDerm | 0 | 0 | 0 | 0 | 0 | 0 | 0 | 0 | 0 | 0 | 0 | 0 | 0 | 0 | * | 0 | 0 | 0 | 0 | 0 | 0 | 0 | 0 | 0 | 0 | 0 | 0 | INHALATION |  |  | 0 | 0 | 0
970 | 308-FCAW | 24 | 7439965 | Manganese | 1.83e-05 | NonCancerChronicDerived_InhSoilDerm | 0 | 0.00020333 | 0 | 0 | 0 | 0 | 0 | 0 | 0 | 0 | 0 | 0 | 0 | 0 | * | 1.83e-05 | 0 | 0 | 0 | 0 | 0 | 0 | 0 | 0 | 0 | 0 | 0 | INHALATION |  |  | 0 | 0 | 0
971 | 308-FCAW | 24 | 7440020 | Nickel | 6.85e-05 | NonCancerChronicDerived_InhSoilDerm | 0 | 0 | 0 | 0 | 0 | 3.3883e-05 | 0.0048929 | 0 | 0 | 0 | 0 | 0.0048929 | 0 | 0 | * | 6.85e-05 | 3.403e-07 | 3.2409e-08 | 0 | 0 | 0 | 0 | 0 | 0 | 0 | 0 | 0 | INHALATION | SOIL | DERMAL | 0 | 0 | 0
972 | 308-FCAW | 24 | 7723140 | Phosphorus | 0 | NonCancerChronicDerived_InhSoilDerm | 0 | 0 | 0 | 0 | 0 | 0 | 0 | 0 | 0 | 0 | 0 | 0 | 0 | 0 | * | 0 | 0 | 0 | 0 | 0 | 0 | 0 | 0 | 0 | 0 | 0 | 0 | INHALATION |  |  | 0 | 0 | 0
973 | 308-FCAW | 24 | 7439921 | Lead | 0 | NonCancerChronicDerived_InhSoilDerm | 0 | 0 | 0 | 0 | 0 | 0 | 0 | 0 | 0 | 0 | 0 | 0 | 0 | 0 | * | 0 | 0 | 0 | 0 | 0 | 0 | 0 | 0 | 0 | 0 | 0 | 0 | INHALATION |  |  | 0 | 0 | 0
974 | 308-FCAW | 24 | 7440622 | Vanadium | 0 | NonCancerChronicDerived_InhSoilDerm | 0 | 0 | 0 | 0 | 0 | 0 | 0 | 0 | 0 | 0 | 0 | 0 | 0 | 0 | * | 0 | 0 | 0 | 0 | 0 | 0 | 0 | 0 | 0 | 0 | 0 | 0 | INHALATION |  |  | 0 | 0 | 0
975 | 308-FCAW | 24 | 7440666 | Zinc | 0 | NonCancerChronicDerived_InhSoilDerm | 0 | 0 | 0 | 0 | 0 | 0 | 0 | 0 | 0 | 0 | 0 | 0 | 0 | 0 | * | 0 | 0 | 0 | 0 | 0 | 0 | 0 | 0 | 0 | 0 | 0 | 0 | INHALATION |  |  | 0 | 0 | 0
976 | 316LT(yesShieldingGas)-FCAW | 24 | 7429905 | Aluminum | 0 | NonCancerChronicDerived_InhSoilDerm | 0 | 0 | 0 | 0 | 0 | 0 | 0 | 0 | 0 | 0 | 0 | 0 | 0 | 0 | * | 0 | 0 | 0 | 0 | 0 | 0 | 0 | 0 | 0 | 0 | 0 | 0 | INHALATION |  |  | 0 | 0 | 0
977 | 316LT(yesShieldingGas)-FCAW | 24 | 1344281 | Alumin Oxide | 0 | NonCancerChronicDerived_InhSoilDerm | 0 | 0 | 0 | 0 | 0 | 0 | 0 | 0 | 0 | 0 | 0 | 0 | 0 | 0 | * | 0 | 0 | 0 | 0 | 0 | 0 | 0 | 0 | 0 | 0 | 0 | 0 | INHALATION |  |  | 0 | 0 | 0
978 | 316LT(yesShieldingGas)-FCAW | 24 | 7440417 | Beryllium | 0 | NonCancerChronicDerived_InhSoilDerm | 0 | 0 | 0 | 0 | 0 | 0 | 0 | 0 | 0 | 0 | 0 | 0 | 0 | 0 | * | 0 | 0 | 0 | 0 | 0 | 0 | 0 | 0 | 0 | 0 | 0 | 0 | INHALATION |  |  | 0 | 0 | 0
979 | 316LT(yesShieldingGas)-FCAW | 24 | 7440439 | Cadmium | 0 | NonCancerChronicDerived_InhSoilDerm | 0 | 0 | 0 | 0 | 0 | 0 | 0 | 0 | 0 | 0 | 0 | 0 | 0 | 0 | * | 0 | 0 | 0 | 0 | 0 | 0 | 0 | 0 | 0 | 0 | 0 | 0 | INHALATION |  |  | 0 | 0 | 0
980 | 316LT(yesShieldingGas)-FCAW | 24 | 7440484 | Cobalt | 0 | NonCancerChronicDerived_InhSoilDerm | 0 | 0 | 0 | 0 | 0 | 0 | 0 | 0 | 0 | 0 | 0 | 0 | 0 | 0 | * | 0 | 0 | 0 | 0 | 0 | 0 | 0 | 0 | 0 | 0 | 0 | 0 | INHALATION |  |  | 0 | 0 | 0
981 | 316LT(yesShieldingGas)-FCAW | 24 | 7440473 | Chromium | 0.000429 | NonCancerChronicDerived_InhSoilDerm | 0 | 0 | 0 | 0 | 0 | 0 | 0 | 0 | 0 | 0 | 0 | 0 | 0 | 0 | * | 0.000429 | 0 | 0 | 0 | 0 | 0 | 0 | 0 | 0 | 0 | 0 | 0 | INHALATION |  |  | 0 | 0 | 0
982 | 316LT(yesShieldingGas)-FCAW | 24 | 18540299 | Cr(VI) | 9.78e-06 | NonCancerChronicDerived_InhSoilDerm | 0 | 0 | 0 | 0 | 0 | 0 | 4.89e-05 | 0 | 0 | 0 | 0 | 2.6606e-06 | 0 | 0 | * | 9.78e-06 | 4.8586e-08 | 4.6272e-09 | 0 | 0 | 0 | 0 | 0 | 0 | 0 | 0 | 0 | INHALATION | SOIL | DERMAL | 0 | 0 | 0
983 | 316LT(yesShieldingGas)-FCAW | 24 | 1175 | Silica, Crystln | 0 | NonCancerChronicDerived_InhSoilDerm | 0 | 0 | 0 | 0 | 0 | 0 | 0 | 0 | 0 | 0 | 0 | 0 | 0 | 0 | * | 0 | 0 | 0 | 0 | 0 | 0 | 0 | 0 | 0 | 0 | 0 | 0 | INHALATION |  |  | 0 | 0 | 0
984 | 316LT(yesShieldingGas)-FCAW | 24 | 7440508 | Copper | 0 | NonCancerChronicDerived_InhSoilDerm | 0 | 0 | 0 | 0 | 0 | 0 | 0 | 0 | 0 | 0 | 0 | 0 | 0 | 0 | * | 0 | 0 | 0 | 0 | 0 | 0 | 0 | 0 | 0 | 0 | 0 | 0 | INHALATION |  |  | 0 | 0 | 0
985 | 316LT(yesShieldingGas)-FCAW | 24 | 7439965 | Manganese | 0.00296 | NonCancerChronicDerived_InhSoilDerm | 0 | 0.032889 | 0 | 0 | 0 | 0 | 0 | 0 | 0 | 0 | 0 | 0 | 0 | 0 | * | 0.00296 | 0 | 0 | 0 | 0 | 0 | 0 | 0 | 0 | 0 | 0 | 0 | INHALATION |  |  | 0 | 0 | 0
986 | 316LT(yesShieldingGas)-FCAW | 24 | 7440020 | Nickel | 0.0334 | NonCancerChronicDerived_InhSoilDerm | 0 | 0 | 0 | 0 | 0 | 0.016521 | 2.3857 | 0 | 0 | 0 | 0 | 2.3857 | 0 | 0 | * | 0.0334 | 0.00016593 | 1.5803e-05 | 0 | 0 | 0 | 0 | 0 | 0 | 0 | 0 | 0 | INHALATION | SOIL | DERMAL | 0 | 0 | 0
987 | 316LT(yesShieldingGas)-FCAW | 24 | 7723140 | Phosphorus | 0 | NonCancerChronicDerived_InhSoilDerm | 0 | 0 | 0 | 0 | 0 | 0 | 0 | 0 | 0 | 0 | 0 | 0 | 0 | 0 | * | 0 | 0 | 0 | 0 | 0 | 0 | 0 | 0 | 0 | 0 | 0 | 0 | INHALATION |  |  | 0 | 0 | 0
988 | 316LT(yesShieldingGas)-FCAW | 24 | 7439921 | Lead | 0 | NonCancerChronicDerived_InhSoilDerm | 0 | 0 | 0 | 0 | 0 | 0 | 0 | 0 | 0 | 0 | 0 | 0 | 0 | 0 | * | 0 | 0 | 0 | 0 | 0 | 0 | 0 | 0 | 0 | 0 | 0 | 0 | INHALATION |  |  | 0 | 0 | 0
989 | 316LT(yesShieldingGas)-FCAW | 24 | 7440622 | Vanadium | 0 | NonCancerChronicDerived_InhSoilDerm | 0 | 0 | 0 | 0 | 0 | 0 | 0 | 0 | 0 | 0 | 0 | 0 | 0 | 0 | * | 0 | 0 | 0 | 0 | 0 | 0 | 0 | 0 | 0 | 0 | 0 | 0 | INHALATION |  |  | 0 | 0 | 0
990 | 316LT(yesShieldingGas)-FCAW | 24 | 7440666 | Zinc | 0 | NonCancerChronicDerived_InhSoilDerm | 0 | 0 | 0 | 0 | 0 | 0 | 0 | 0 | 0 | 0 | 0 | 0 | 0 | 0 | * | 0 | 0 | 0 | 0 | 0 | 0 | 0 | 0 | 0 | 0 | 0 | 0 | INHALATION |  |  | 0 | 0 | 0
991 | 316LT(noShieldingGas)-FCAW | 24 | 7429905 | Aluminum | 0 | NonCancerChronicDerived_InhSoilDerm | 0 | 0 | 0 | 0 | 0 | 0 | 0 | 0 | 0 | 0 | 0 | 0 | 0 | 0 | * | 0 | 0 | 0 | 0 | 0 | 0 | 0 | 0 | 0 | 0 | 0 | 0 | INHALATION |  |  | 0 | 0 | 0
992 | 316LT(noShieldingGas)-FCAW | 24 | 1344281 | Alumin Oxide | 0 | NonCancerChronicDerived_InhSoilDerm | 0 | 0 | 0 | 0 | 0 | 0 | 0 | 0 | 0 | 0 | 0 | 0 | 0 | 0 | * | 0 | 0 | 0 | 0 | 0 | 0 | 0 | 0 | 0 | 0 | 0 | 0 | INHALATION |  |  | 0 | 0 | 0
993 | 316LT(noShieldingGas)-FCAW | 24 | 7440417 | Beryllium | 0 | NonCancerChronicDerived_InhSoilDerm | 0 | 0 | 0 | 0 | 0 | 0 | 0 | 0 | 0 | 0 | 0 | 0 | 0 | 0 | * | 0 | 0 | 0 | 0 | 0 | 0 | 0 | 0 | 0 | 0 | 0 | 0 | INHALATION |  |  | 0 | 0 | 0
994 | 316LT(noShieldingGas)-FCAW | 24 | 7440439 | Cadmium | 1.05e-06 | NonCancerChronicDerived_InhSoilDerm | 0 | 0 | 0 | 6.3032e-05 | 0 | 0 | 5.25e-05 | 0 | 0 | 0 | 0 | 0 | 0 | 0 | * | 1.05e-06 | 5.2163e-09 | 4.9679e-11 | 0 | 0 | 0 | 0 | 0 | 0 | 0 | 0 | 0 | INHALATION | SOIL | DERMAL | 0 | 0 | 0
995 | 316LT(noShieldingGas)-FCAW | 24 | 7440484 | Cobalt | 0 | NonCancerChronicDerived_InhSoilDerm | 0 | 0 | 0 | 0 | 0 | 0 | 0 | 0 | 0 | 0 | 0 | 0 | 0 | 0 | * | 0 | 0 | 0 | 0 | 0 | 0 | 0 | 0 | 0 | 0 | 0 | 0 | INHALATION |  |  | 0 | 0 | 0
996 | 316LT(noShieldingGas)-FCAW | 24 | 7440473 | Chromium | 0.000938 | NonCancerChronicDerived_InhSoilDerm | 0 | 0 | 0 | 0 | 0 | 0 | 0 | 0 | 0 | 0 | 0 | 0 | 0 | 0 | * | 0.000938 | 0 | 0 | 0 | 0 | 0 | 0 | 0 | 0 | 0 | 0 | 0 | INHALATION |  |  | 0 | 0 | 0
997 | 316LT(noShieldingGas)-FCAW | 24 | 18540299 | Cr(VI) | 4.03e-05 | NonCancerChronicDerived_InhSoilDerm | 0 | 0 | 0 | 0 | 0 | 0 | 0.0002015 | 0 | 0 | 0 | 0 | 1.0964e-05 | 0 | 0 | * | 4.03e-05 | 2.0021e-07 | 1.9067e-08 | 0 | 0 | 0 | 0 | 0 | 0 | 0 | 0 | 0 | INHALATION | SOIL | DERMAL | 0 | 0 | 0
998 | 316LT(noShieldingGas)-FCAW | 24 | 1175 | Silica, Crystln | 0 | NonCancerChronicDerived_InhSoilDerm | 0 | 0 | 0 | 0 | 0 | 0 | 0 | 0 | 0 | 0 | 0 | 0 | 0 | 0 | * | 0 | 0 | 0 | 0 | 0 | 0 | 0 | 0 | 0 | 0 | 0 | 0 | INHALATION |  |  | 0 | 0 | 0
999 | 316LT(noShieldingGas)-FCAW | 24 | 7440508 | Copper | 0 | NonCancerChronicDerived_InhSoilDerm | 0 | 0 | 0 | 0 | 0 | 0 | 0 | 0 | 0 | 0 | 0 | 0 | 0 | 0 | * | 0 | 0 | 0 | 0 | 0 | 0 | 0 | 0 | 0 | 0 | 0 | 0 | INHALATION |  |  | 0 | 0 | 0
1000 | 316LT(noShieldingGas)-FCAW | 24 | 7439965 | Manganese | 0.0017 | NonCancerChronicDerived_InhSoilDerm | 0 | 0.018889 | 0 | 0 | 0 | 0 | 0 | 0 | 0 | 0 | 0 | 0 | 0 | 0 | * | 0.0017 | 0 | 0 | 0 | 0 | 0 | 0 | 0 | 0 | 0 | 0 | 0 | INHALATION |  |  | 0 | 0 | 0
1001 | 316LT(noShieldingGas)-FCAW | 24 | 7440020 | Nickel | 0.0403 | NonCancerChronicDerived_InhSoilDerm | 0 | 0 | 0 | 0 | 0 | 0.019934 | 2.8786 | 0 | 0 | 0 | 0 | 2.8786 | 0 | 0 | * | 0.0403 | 0.00020021 | 1.9067e-05 | 0 | 0 | 0 | 0 | 0 | 0 | 0 | 0 | 0 | INHALATION | SOIL | DERMAL | 0 | 0 | 0
1002 | 316LT(noShieldingGas)-FCAW | 24 | 7723140 | Phosphorus | 0 | NonCancerChronicDerived_InhSoilDerm | 0 | 0 | 0 | 0 | 0 | 0 | 0 | 0 | 0 | 0 | 0 | 0 | 0 | 0 | * | 0 | 0 | 0 | 0 | 0 | 0 | 0 | 0 | 0 | 0 | 0 | 0 | INHALATION |  |  | 0 | 0 | 0
1003 | 316LT(noShieldingGas)-FCAW | 24 | 7439921 | Lead | 5.15e-06 | NonCancerChronicDerived_InhSoilDerm | 0 | 0 | 0 | 0 | 0 | 0 | 0 | 0 | 0 | 0 | 0 | 0 | 0 | 0 | * | 5.15e-06 | 2.5585e-08 | 3.6549e-09 | 0 | 0 | 0 | 0 | 0 | 0 | 0 | 0 | 0 | INHALATION | SOIL | DERMAL | 0 | 0 | 0
1004 | 316LT(noShieldingGas)-FCAW | 24 | 7440622 | Vanadium | 0 | NonCancerChronicDerived_InhSoilDerm | 0 | 0 | 0 | 0 | 0 | 0 | 0 | 0 | 0 | 0 | 0 | 0 | 0 | 0 | * | 0 | 0 | 0 | 0 | 0 | 0 | 0 | 0 | 0 | 0 | 0 | 0 | INHALATION |  |  | 0 | 0 | 0
1005 | 316LT(noShieldingGas)-FCAW | 24 | 7440666 | Zinc | 0 | NonCancerChronicDerived_InhSoilDerm | 0 | 0 | 0 | 0 | 0 | 0 | 0 | 0 | 0 | 0 | 0 | 0 | 0 | 0 | * | 0 | 0 | 0 | 0 | 0 | 0 | 0 | 0 | 0 | 0 | 0 | 0 | INHALATION |  |  | 0 | 0 | 0
1006 | 70T(yesShieldingGas)-FCAW | 24 | 7429905 | Aluminum | 0 | NonCancerChronicDerived_InhSoilDerm | 0 | 0 | 0 | 0 | 0 | 0 | 0 | 0 | 0 | 0 | 0 | 0 | 0 | 0 | * | 0 | 0 | 0 | 0 | 0 | 0 | 0 | 0 | 0 | 0 | 0 | 0 | INHALATION |  |  | 0 | 0 | 0
1007 | 70T(yesShieldingGas)-FCAW | 24 | 1344281 | Alumin Oxide | 0 | NonCancerChronicDerived_InhSoilDerm | 0 | 0 | 0 | 0 | 0 | 0 | 0 | 0 | 0 | 0 | 0 | 0 | 0 | 0 | * | 0 | 0 | 0 | 0 | 0 | 0 | 0 | 0 | 0 | 0 | 0 | 0 | INHALATION |  |  | 0 | 0 | 0
1008 | 70T(yesShieldingGas)-FCAW | 24 | 7440417 | Beryllium | 0 | NonCancerChronicDerived_InhSoilDerm | 0 | 0 | 0 | 0 | 0 | 0 | 0 | 0 | 0 | 0 | 0 | 0 | 0 | 0 | * | 0 | 0 | 0 | 0 | 0 | 0 | 0 | 0 | 0 | 0 | 0 | 0 | INHALATION |  |  | 0 | 0 | 0
1009 | 70T(yesShieldingGas)-FCAW | 24 | 7440439 | Cadmium | 0 | NonCancerChronicDerived_InhSoilDerm | 0 | 0 | 0 | 0 | 0 | 0 | 0 | 0 | 0 | 0 | 0 | 0 | 0 | 0 | * | 0 | 0 | 0 | 0 | 0 | 0 | 0 | 0 | 0 | 0 | 0 | 0 | INHALATION |  |  | 0 | 0 | 0
1010 | 70T(yesShieldingGas)-FCAW | 24 | 7440484 | Cobalt | 0 | NonCancerChronicDerived_InhSoilDerm | 0 | 0 | 0 | 0 | 0 | 0 | 0 | 0 | 0 | 0 | 0 | 0 | 0 | 0 | * | 0 | 0 | 0 | 0 | 0 | 0 | 0 | 0 | 0 | 0 | 0 | 0 | INHALATION |  |  | 0 | 0 | 0
1011 | 70T(yesShieldingGas)-FCAW | 24 | 7440473 | Chromium | 4.07e-07 | NonCancerChronicDerived_InhSoilDerm | 0 | 0 | 0 | 0 | 0 | 0 | 0 | 0 | 0 | 0 | 0 | 0 | 0 | 0 | * | 4.07e-07 | 0 | 0 | 0 | 0 | 0 | 0 | 0 | 0 | 0 | 0 | 0 | INHALATION |  |  | 0 | 0 | 0
1012 | 70T(yesShieldingGas)-FCAW | 24 | 18540299 | Cr(VI) | 4.07e-08 | NonCancerChronicDerived_InhSoilDerm | 0 | 0 | 0 | 0 | 0 | 0 | 2.035e-07 | 0 | 0 | 0 | 0 | 1.1072e-08 | 0 | 0 | * | 4.07e-08 | 2.0219e-10 | 1.9256e-11 | 0 | 0 | 0 | 0 | 0 | 0 | 0 | 0 | 0 | INHALATION | SOIL | DERMAL | 0 | 0 | 0
1013 | 70T(yesShieldingGas)-FCAW | 24 | 1175 | Silica, Crystln | 0 | NonCancerChronicDerived_InhSoilDerm | 0 | 0 | 0 | 0 | 0 | 0 | 0 | 0 | 0 | 0 | 0 | 0 | 0 | 0 | * | 0 | 0 | 0 | 0 | 0 | 0 | 0 | 0 | 0 | 0 | 0 | 0 | INHALATION |  |  | 0 | 0 | 0
1014 | 70T(yesShieldingGas)-FCAW | 24 | 7440508 | Copper | 0 | NonCancerChronicDerived_InhSoilDerm | 0 | 0 | 0 | 0 | 0 | 0 | 0 | 0 | 0 | 0 | 0 | 0 | 0 | 0 | * | 0 | 0 | 0 | 0 | 0 | 0 | 0 | 0 | 0 | 0 | 0 | 0 | INHALATION |  |  | 0 | 0 | 0
1015 | 70T(yesShieldingGas)-FCAW | 24 | 7439965 | Manganese | 0.000198 | NonCancerChronicDerived_InhSoilDerm | 0 | 0.0022 | 0 | 0 | 0 | 0 | 0 | 0 | 0 | 0 | 0 | 0 | 0 | 0 | * | 0.000198 | 0 | 0 | 0 | 0 | 0 | 0 | 0 | 0 | 0 | 0 | 0 | INHALATION |  |  | 0 | 0 | 0
1016 | 70T(yesShieldingGas)-FCAW | 24 | 7440020 | Nickel | 1.92e-06 | NonCancerChronicDerived_InhSoilDerm | 0 | 0 | 0 | 0 | 0 | 9.497e-07 | 0.00013714 | 0 | 0 | 0 | 0 | 0.00013714 | 0 | 0 | * | 1.92e-06 | 9.5383e-09 | 9.0841e-10 | 0 | 0 | 0 | 0 | 0 | 0 | 0 | 0 | 0 | INHALATION | SOIL | DERMAL | 0 | 0 | 0
1017 | 70T(yesShieldingGas)-FCAW | 24 | 7723140 | Phosphorus | 0 | NonCancerChronicDerived_InhSoilDerm | 0 | 0 | 0 | 0 | 0 | 0 | 0 | 0 | 0 | 0 | 0 | 0 | 0 | 0 | * | 0 | 0 | 0 | 0 | 0 | 0 | 0 | 0 | 0 | 0 | 0 | 0 | INHALATION |  |  | 0 | 0 | 0
1018 | 70T(yesShieldingGas)-FCAW | 24 | 7439921 | Lead | 0 | NonCancerChronicDerived_InhSoilDerm | 0 | 0 | 0 | 0 | 0 | 0 | 0 | 0 | 0 | 0 | 0 | 0 | 0 | 0 | * | 0 | 0 | 0 | 0 | 0 | 0 | 0 | 0 | 0 | 0 | 0 | 0 | INHALATION |  |  | 0 | 0 | 0
1019 | 70T(yesShieldingGas)-FCAW | 24 | 7440622 | Vanadium | 0 | NonCancerChronicDerived_InhSoilDerm | 0 | 0 | 0 | 0 | 0 | 0 | 0 | 0 | 0 | 0 | 0 | 0 | 0 | 0 | * | 0 | 0 | 0 | 0 | 0 | 0 | 0 | 0 | 0 | 0 | 0 | 0 | INHALATION |  |  | 0 | 0 | 0
1020 | 70T(yesShieldingGas)-FCAW | 24 | 7440666 | Zinc | 0 | NonCancerChronicDerived_InhSoilDerm | 0 | 0 | 0 | 0 | 0 | 0 | 0 | 0 | 0 | 0 | 0 | 0 | 0 | 0 | * | 0 | 0 | 0 | 0 | 0 | 0 | 0 | 0 | 0 | 0 | 0 | 0 | INHALATION |  |  | 0 | 0 | 0
1021 | 70T(noShieldingGas)-FCAW | 24 | 7429905 | Aluminum | 0 | NonCancerChronicDerived_InhSoilDerm | 0 | 0 | 0 | 0 | 0 | 0 | 0 | 0 | 0 | 0 | 0 | 0 | 0 | 0 | * | 0 | 0 | 0 | 0 | 0 | 0 | 0 | 0 | 0 | 0 | 0 | 0 | INHALATION |  |  | 0 | 0 | 0
1022 | 70T(noShieldingGas)-FCAW | 24 | 1344281 | Alumin Oxide | 0 | NonCancerChronicDerived_InhSoilDerm | 0 | 0 | 0 | 0 | 0 | 0 | 0 | 0 | 0 | 0 | 0 | 0 | 0 | 0 | * | 0 | 0 | 0 | 0 | 0 | 0 | 0 | 0 | 0 | 0 | 0 | 0 | INHALATION |  |  | 0 | 0 | 0
1023 | 70T(noShieldingGas)-FCAW | 24 | 7440417 | Beryllium | 0 | NonCancerChronicDerived_InhSoilDerm | 0 | 0 | 0 | 0 | 0 | 0 | 0 | 0 | 0 | 0 | 0 | 0 | 0 | 0 | * | 0 | 0 | 0 | 0 | 0 | 0 | 0 | 0 | 0 | 0 | 0 | 0 | INHALATION |  |  | 0 | 0 | 0
1024 | 70T(noShieldingGas)-FCAW | 24 | 7440439 | Cadmium | 1.12e-06 | NonCancerChronicDerived_InhSoilDerm | 0 | 0 | 0 | 6.7234e-05 | 0 | 0 | 5.6e-05 | 0 | 0 | 0 | 0 | 0 | 0 | 0 | * | 1.12e-06 | 5.564e-09 | 5.2991e-11 | 0 | 0 | 0 | 0 | 0 | 0 | 0 | 0 | 0 | INHALATION | SOIL | DERMAL | 0 | 0 | 0
1025 | 70T(noShieldingGas)-FCAW | 24 | 7440484 | Cobalt | 0 | NonCancerChronicDerived_InhSoilDerm | 0 | 0 | 0 | 0 | 0 | 0 | 0 | 0 | 0 | 0 | 0 | 0 | 0 | 0 | * | 0 | 0 | 0 | 0 | 0 | 0 | 0 | 0 | 0 | 0 | 0 | 0 | INHALATION |  |  | 0 | 0 | 0
1026 | 70T(noShieldingGas)-FCAW | 24 | 7440473 | Chromium | 4.66e-06 | NonCancerChronicDerived_InhSoilDerm | 0 | 0 | 0 | 0 | 0 | 0 | 0 | 0 | 0 | 0 | 0 | 0 | 0 | 0 | * | 4.66e-06 | 0 | 0 | 0 | 0 | 0 | 0 | 0 | 0 | 0 | 0 | 0 | INHALATION |  |  | 0 | 0 | 0
1027 | 70T(noShieldingGas)-FCAW | 24 | 18540299 | Cr(VI) | 1.58e-06 | NonCancerChronicDerived_InhSoilDerm | 0 | 0 | 0 | 0 | 0 | 0 | 7.9e-06 | 0 | 0 | 0 | 0 | 4.2984e-07 | 0 | 0 | * | 1.58e-06 | 7.8492e-09 | 7.4755e-10 | 0 | 0 | 0 | 0 | 0 | 0 | 0 | 0 | 0 | INHALATION | SOIL | DERMAL | 0 | 0 | 0
1028 | 70T(noShieldingGas)-FCAW | 24 | 1175 | Silica, Crystln | 0 | NonCancerChronicDerived_InhSoilDerm | 0 | 0 | 0 | 0 | 0 | 0 | 0 | 0 | 0 | 0 | 0 | 0 | 0 | 0 | * | 0 | 0 | 0 | 0 | 0 | 0 | 0 | 0 | 0 | 0 | 0 | 0 | INHALATION |  |  | 0 | 0 | 0
1029 | 70T(noShieldingGas)-FCAW | 24 | 7440508 | Copper | 0 | NonCancerChronicDerived_InhSoilDerm | 0 | 0 | 0 | 0 | 0 | 0 | 0 | 0 | 0 | 0 | 0 | 0 | 0 | 0 | * | 0 | 0 | 0 | 0 | 0 | 0 | 0 | 0 | 0 | 0 | 0 | 0 | INHALATION |  |  | 0 | 0 | 0
1030 | 70T(noShieldingGas)-FCAW | 24 | 7439965 | Manganese | 0.000375 | NonCancerChronicDerived_InhSoilDerm | 0 | 0.0041667 | 0 | 0 | 0 | 0 | 0 | 0 | 0 | 0 | 0 | 0 | 0 | 0 | * | 0.000375 | 0 | 0 | 0 | 0 | 0 | 0 | 0 | 0 | 0 | 0 | 0 | INHALATION |  |  | 0 | 0 | 0
1031 | 70T(noShieldingGas)-FCAW | 24 | 7440020 | Nickel | 0.000303 | NonCancerChronicDerived_InhSoilDerm | 0 | 0 | 0 | 0 | 0 | 0.00014987 | 0.021643 | 0 | 0 | 0 | 0 | 0.021643 | 0 | 0 | * | 0.000303 | 1.5053e-06 | 1.4336e-07 | 0 | 0 | 0 | 0 | 0 | 0 | 0 | 0 | 0 | INHALATION | SOIL | DERMAL | 0 | 0 | 0
1032 | 70T(noShieldingGas)-FCAW | 24 | 7723140 | Phosphorus | 0 | NonCancerChronicDerived_InhSoilDerm | 0 | 0 | 0 | 0 | 0 | 0 | 0 | 0 | 0 | 0 | 0 | 0 | 0 | 0 | * | 0 | 0 | 0 | 0 | 0 | 0 | 0 | 0 | 0 | 0 | 0 | 0 | INHALATION |  |  | 0 | 0 | 0
1033 | 70T(noShieldingGas)-FCAW | 24 | 7439921 | Lead | 8.78e-06 | NonCancerChronicDerived_InhSoilDerm | 0 | 0 | 0 | 0 | 0 | 0 | 0 | 0 | 0 | 0 | 0 | 0 | 0 | 0 | * | 8.78e-06 | 4.3618e-08 | 6.2311e-09 | 0 | 0 | 0 | 0 | 0 | 0 | 0 | 0 | 0 | INHALATION | SOIL | DERMAL | 0 | 0 | 0
1034 | 70T(noShieldingGas)-FCAW | 24 | 7440622 | Vanadium | 0 | NonCancerChronicDerived_InhSoilDerm | 0 | 0 | 0 | 0 | 0 | 0 | 0 | 0 | 0 | 0 | 0 | 0 | 0 | 0 | * | 0 | 0 | 0 | 0 | 0 | 0 | 0 | 0 | 0 | 0 | 0 | 0 | INHALATION |  |  | 0 | 0 | 0
1035 | 70T(noShieldingGas)-FCAW | 24 | 7440666 | Zinc | 0 | NonCancerChronicDerived_InhSoilDerm | 0 | 0 | 0 | 0 | 0 | 0 | 0 | 0 | 0 | 0 | 0 | 0 | 0 | 0 | * | 0 | 0 | 0 | 0 | 0 | 0 | 0 | 0 | 0 | 0 | 0 | 0 | INHALATION |  |  | 0 | 0 | 0
1036 | 71T(yesShieldingGas)-FCAW | 24 | 7429905 | Aluminum | 0 | NonCancerChronicDerived_InhSoilDerm | 0 | 0 | 0 | 0 | 0 | 0 | 0 | 0 | 0 | 0 | 0 | 0 | 0 | 0 | * | 0 | 0 | 0 | 0 | 0 | 0 | 0 | 0 | 0 | 0 | 0 | 0 | INHALATION |  |  | 0 | 0 | 0
1037 | 71T(yesShieldingGas)-FCAW | 24 | 1344281 | Alumin Oxide | 0 | NonCancerChronicDerived_InhSoilDerm | 0 | 0 | 0 | 0 | 0 | 0 | 0 | 0 | 0 | 0 | 0 | 0 | 0 | 0 | * | 0 | 0 | 0 | 0 | 0 | 0 | 0 | 0 | 0 | 0 | 0 | 0 | INHALATION |  |  | 0 | 0 | 0
1038 | 71T(yesShieldingGas)-FCAW | 24 | 7440417 | Beryllium | 0 | NonCancerChronicDerived_InhSoilDerm | 0 | 0 | 0 | 0 | 0 | 0 | 0 | 0 | 0 | 0 | 0 | 0 | 0 | 0 | * | 0 | 0 | 0 | 0 | 0 | 0 | 0 | 0 | 0 | 0 | 0 | 0 | INHALATION |  |  | 0 | 0 | 0
1039 | 71T(yesShieldingGas)-FCAW | 24 | 7440439 | Cadmium | 0 | NonCancerChronicDerived_InhSoilDerm | 0 | 0 | 0 | 0 | 0 | 0 | 0 | 0 | 0 | 0 | 0 | 0 | 0 | 0 | * | 0 | 0 | 0 | 0 | 0 | 0 | 0 | 0 | 0 | 0 | 0 | 0 | INHALATION |  |  | 0 | 0 | 0
1040 | 71T(yesShieldingGas)-FCAW | 24 | 7440484 | Cobalt | 0 | NonCancerChronicDerived_InhSoilDerm | 0 | 0 | 0 | 0 | 0 | 0 | 0 | 0 | 0 | 0 | 0 | 0 | 0 | 0 | * | 0 | 0 | 0 | 0 | 0 | 0 | 0 | 0 | 0 | 0 | 0 | 0 | INHALATION |  |  | 0 | 0 | 0
1041 | 71T(yesShieldingGas)-FCAW | 24 | 7440473 | Chromium | 3.65e-07 | NonCancerChronicDerived_InhSoilDerm | 0 | 0 | 0 | 0 | 0 | 0 | 0 | 0 | 0 | 0 | 0 | 0 | 0 | 0 | * | 3.65e-07 | 0 | 0 | 0 | 0 | 0 | 0 | 0 | 0 | 0 | 0 | 0 | INHALATION |  |  | 0 | 0 | 0
1042 | 71T(yesShieldingGas)-FCAW | 24 | 18540299 | Cr(VI) | 3.65e-08 | NonCancerChronicDerived_InhSoilDerm | 0 | 0 | 0 | 0 | 0 | 0 | 1.825e-07 | 0 | 0 | 0 | 0 | 9.9298e-09 | 0 | 0 | * | 3.65e-08 | 1.8133e-10 | 1.7269e-11 | 0 | 0 | 0 | 0 | 0 | 0 | 0 | 0 | 0 | INHALATION | SOIL | DERMAL | 0 | 0 | 0
1043 | 71T(yesShieldingGas)-FCAW | 24 | 1175 | Silica, Crystln | 0 | NonCancerChronicDerived_InhSoilDerm | 0 | 0 | 0 | 0 | 0 | 0 | 0 | 0 | 0 | 0 | 0 | 0 | 0 | 0 | * | 0 | 0 | 0 | 0 | 0 | 0 | 0 | 0 | 0 | 0 | 0 | 0 | INHALATION |  |  | 0 | 0 | 0
1044 | 71T(yesShieldingGas)-FCAW | 24 | 7440508 | Copper | 0 | NonCancerChronicDerived_InhSoilDerm | 0 | 0 | 0 | 0 | 0 | 0 | 0 | 0 | 0 | 0 | 0 | 0 | 0 | 0 | * | 0 | 0 | 0 | 0 | 0 | 0 | 0 | 0 | 0 | 0 | 0 | 0 | INHALATION |  |  | 0 | 0 | 0
1045 | 71T(yesShieldingGas)-FCAW | 24 | 7439965 | Manganese | 0.000188 | NonCancerChronicDerived_InhSoilDerm | 0 | 0.0020889 | 0 | 0 | 0 | 0 | 0 | 0 | 0 | 0 | 0 | 0 | 0 | 0 | * | 0.000188 | 0 | 0 | 0 | 0 | 0 | 0 | 0 | 0 | 0 | 0 | 0 | INHALATION |  |  | 0 | 0 | 0
1046 | 71T(yesShieldingGas)-FCAW | 24 | 7440020 | Nickel | 6.59e-07 | NonCancerChronicDerived_InhSoilDerm | 0 | 0 | 0 | 0 | 0 | 3.2597e-07 | 4.7071e-05 | 0 | 0 | 0 | 0 | 4.7071e-05 | 0 | 0 | * | 6.59e-07 | 3.2738e-09 | 3.1179e-10 | 0 | 0 | 0 | 0 | 0 | 0 | 0 | 0 | 0 | INHALATION | SOIL | DERMAL | 0 | 0 | 0
1047 | 71T(yesShieldingGas)-FCAW | 24 | 7723140 | Phosphorus | 0 | NonCancerChronicDerived_InhSoilDerm | 0 | 0 | 0 | 0 | 0 | 0 | 0 | 0 | 0 | 0 | 0 | 0 | 0 | 0 | * | 0 | 0 | 0 | 0 | 0 | 0 | 0 | 0 | 0 | 0 | 0 | 0 | INHALATION |  |  | 0 | 0 | 0
1048 | 71T(yesShieldingGas)-FCAW | 24 | 7439921 | Lead | 0 | NonCancerChronicDerived_InhSoilDerm | 0 | 0 | 0 | 0 | 0 | 0 | 0 | 0 | 0 | 0 | 0 | 0 | 0 | 0 | * | 0 | 0 | 0 | 0 | 0 | 0 | 0 | 0 | 0 | 0 | 0 | 0 | INHALATION |  |  | 0 | 0 | 0
1049 | 71T(yesShieldingGas)-FCAW | 24 | 7440622 | Vanadium | 0 | NonCancerChronicDerived_InhSoilDerm | 0 | 0 | 0 | 0 | 0 | 0 | 0 | 0 | 0 | 0 | 0 | 0 | 0 | 0 | * | 0 | 0 | 0 | 0 | 0 | 0 | 0 | 0 | 0 | 0 | 0 | 0 | INHALATION |  |  | 0 | 0 | 0
1050 | 71T(yesShieldingGas)-FCAW | 24 | 7440666 | Zinc | 0 | NonCancerChronicDerived_InhSoilDerm | 0 | 0 | 0 | 0 | 0 | 0 | 0 | 0 | 0 | 0 | 0 | 0 | 0 | 0 | * | 0 | 0 | 0 | 0 | 0 | 0 | 0 | 0 | 0 | 0 | 0 | 0 | INHALATION |  |  | 0 | 0 | 0
1051 | 71T(noShieldingGas)-FCAW | 24 | 7429905 | Aluminum | 0 | NonCancerChronicDerived_InhSoilDerm | 0 | 0 | 0 | 0 | 0 | 0 | 0 | 0 | 0 | 0 | 0 | 0 | 0 | 0 | * | 0 | 0 | 0 | 0 | 0 | 0 | 0 | 0 | 0 | 0 | 0 | 0 | INHALATION |  |  | 0 | 0 | 0
1052 | 71T(noShieldingGas)-FCAW | 24 | 1344281 | Alumin Oxide | 0 | NonCancerChronicDerived_InhSoilDerm | 0 | 0 | 0 | 0 | 0 | 0 | 0 | 0 | 0 | 0 | 0 | 0 | 0 | 0 | * | 0 | 0 | 0 | 0 | 0 | 0 | 0 | 0 | 0 | 0 | 0 | 0 | INHALATION |  |  | 0 | 0 | 0
1053 | 71T(noShieldingGas)-FCAW | 24 | 7440417 | Beryllium | 0 | NonCancerChronicDerived_InhSoilDerm | 0 | 0 | 0 | 0 | 0 | 0 | 0 | 0 | 0 | 0 | 0 | 0 | 0 | 0 | * | 0 | 0 | 0 | 0 | 0 | 0 | 0 | 0 | 0 | 0 | 0 | 0 | INHALATION |  |  | 0 | 0 | 0
1054 | 71T(noShieldingGas)-FCAW | 24 | 7440439 | Cadmium | 0 | NonCancerChronicDerived_InhSoilDerm | 0 | 0 | 0 | 0 | 0 | 0 | 0 | 0 | 0 | 0 | 0 | 0 | 0 | 0 | * | 0 | 0 | 0 | 0 | 0 | 0 | 0 | 0 | 0 | 0 | 0 | 0 | INHALATION |  |  | 0 | 0 | 0
1055 | 71T(noShieldingGas)-FCAW | 24 | 7440484 | Cobalt | 0 | NonCancerChronicDerived_InhSoilDerm | 0 | 0 | 0 | 0 | 0 | 0 | 0 | 0 | 0 | 0 | 0 | 0 | 0 | 0 | * | 0 | 0 | 0 | 0 | 0 | 0 | 0 | 0 | 0 | 0 | 0 | 0 | INHALATION |  |  | 0 | 0 | 0
1056 | 71T(noShieldingGas)-FCAW | 24 | 7440473 | Chromium | 8.99e-06 | NonCancerChronicDerived_InhSoilDerm | 0 | 0 | 0 | 0 | 0 | 0 | 0 | 0 | 0 | 0 | 0 | 0 | 0 | 0 | * | 8.99e-06 | 0 | 0 | 0 | 0 | 0 | 0 | 0 | 0 | 0 | 0 | 0 | INHALATION |  |  | 0 | 0 | 0
1057 | 71T(noShieldingGas)-FCAW | 24 | 18540299 | Cr(VI) | 6.78e-06 | NonCancerChronicDerived_InhSoilDerm | 0 | 0 | 0 | 0 | 0 | 0 | 3.39e-05 | 0 | 0 | 0 | 0 | 1.8445e-06 | 0 | 0 | * | 6.78e-06 | 3.3682e-08 | 3.2078e-09 | 0 | 0 | 0 | 0 | 0 | 0 | 0 | 0 | 0 | INHALATION | SOIL | DERMAL | 0 | 0 | 0
1058 | 71T(noShieldingGas)-FCAW | 24 | 1175 | Silica, Crystln | 0 | NonCancerChronicDerived_InhSoilDerm | 0 | 0 | 0 | 0 | 0 | 0 | 0 | 0 | 0 | 0 | 0 | 0 | 0 | 0 | * | 0 | 0 | 0 | 0 | 0 | 0 | 0 | 0 | 0 | 0 | 0 | 0 | INHALATION |  |  | 0 | 0 | 0
1059 | 71T(noShieldingGas)-FCAW | 24 | 7440508 | Copper | 0 | NonCancerChronicDerived_InhSoilDerm | 0 | 0 | 0 | 0 | 0 | 0 | 0 | 0 | 0 | 0 | 0 | 0 | 0 | 0 | * | 0 | 0 | 0 | 0 | 0 | 0 | 0 | 0 | 0 | 0 | 0 | 0 | INHALATION |  |  | 0 | 0 | 0
1060 | 71T(noShieldingGas)-FCAW | 24 | 7439965 | Manganese | 0.00248 | NonCancerChronicDerived_InhSoilDerm | 0 | 0.027556 | 0 | 0 | 0 | 0 | 0 | 0 | 0 | 0 | 0 | 0 | 0 | 0 | * | 0.00248 | 0 | 0 | 0 | 0 | 0 | 0 | 0 | 0 | 0 | 0 | 0 | INHALATION |  |  | 0 | 0 | 0
1061 | 71T(noShieldingGas)-FCAW | 24 | 7440020 | Nickel | 0.00552 | NonCancerChronicDerived_InhSoilDerm | 0 | 0 | 0 | 0 | 0 | 0.0027304 | 0.39429 | 0 | 0 | 0 | 0 | 0.39429 | 0 | 0 | * | 0.00552 | 2.7423e-05 | 2.6117e-06 | 0 | 0 | 0 | 0 | 0 | 0 | 0 | 0 | 0 | INHALATION | SOIL | DERMAL | 0 | 0 | 0
1062 | 71T(noShieldingGas)-FCAW | 24 | 7723140 | Phosphorus | 0 | NonCancerChronicDerived_InhSoilDerm | 0 | 0 | 0 | 0 | 0 | 0 | 0 | 0 | 0 | 0 | 0 | 0 | 0 | 0 | * | 0 | 0 | 0 | 0 | 0 | 0 | 0 | 0 | 0 | 0 | 0 | 0 | INHALATION |  |  | 0 | 0 | 0
1063 | 71T(noShieldingGas)-FCAW | 24 | 7439921 | Lead | 5.05e-05 | NonCancerChronicDerived_InhSoilDerm | 0 | 0 | 0 | 0 | 0 | 0 | 0 | 0 | 0 | 0 | 0 | 0 | 0 | 0 | * | 5.05e-05 | 2.5088e-07 | 3.584e-08 | 0 | 0 | 0 | 0 | 0 | 0 | 0 | 0 | 0 | INHALATION | SOIL | DERMAL | 0 | 0 | 0
1064 | 71T(noShieldingGas)-FCAW | 24 | 7440622 | Vanadium | 0 | NonCancerChronicDerived_InhSoilDerm | 0 | 0 | 0 | 0 | 0 | 0 | 0 | 0 | 0 | 0 | 0 | 0 | 0 | 0 | * | 0 | 0 | 0 | 0 | 0 | 0 | 0 | 0 | 0 | 0 | 0 | 0 | INHALATION |  |  | 0 | 0 | 0
1065 | 71T(noShieldingGas)-FCAW | 24 | 7440666 | Zinc | 0 | NonCancerChronicDerived_InhSoilDerm | 0 | 0 | 0 | 0 | 0 | 0 | 0 | 0 | 0 | 0 | 0 | 0 | 0 | 0 | * | 0 | 0 | 0 | 0 | 0 | 0 | 0 | 0 | 0 | 0 | 0 | 0 | INHALATION |  |  | 0 | 0 | 0
1066 | 4043-FCAW | 24 | 7429905 | Aluminum | 0.000927 | NonCancerChronicDerived_InhSoilDerm | 0 | 0 | 0 | 0 | 0 | 0 | 0 | 0 | 0 | 0 | 0 | 0 | 0 | 0 | * | 0.000927 | 0 | 0 | 0 | 0 | 0 | 0 | 0 | 0 | 0 | 0 | 0 | INHALATION |  |  | 0 | 0 | 0
1067 | 4043-FCAW | 24 | 1344281 | Alumin Oxide | 0 | NonCancerChronicDerived_InhSoilDerm | 0 | 0 | 0 | 0 | 0 | 0 | 0 | 0 | 0 | 0 | 0 | 0 | 0 | 0 | * | 0 | 0 | 0 | 0 | 0 | 0 | 0 | 0 | 0 | 0 | 0 | 0 | INHALATION |  |  | 0 | 0 | 0
1068 | 4043-FCAW | 24 | 7440417 | Beryllium | 0 | NonCancerChronicDerived_InhSoilDerm | 0 | 0 | 0 | 0 | 0 | 0 | 0 | 0 | 0 | 0 | 0 | 0 | 0 | 0 | * | 0 | 0 | 0 | 0 | 0 | 0 | 0 | 0 | 0 | 0 | 0 | 0 | INHALATION |  |  | 0 | 0 | 0
1069 | 4043-FCAW | 24 | 7440439 | Cadmium | 0 | NonCancerChronicDerived_InhSoilDerm | 0 | 0 | 0 | 0 | 0 | 0 | 0 | 0 | 0 | 0 | 0 | 0 | 0 | 0 | * | 0 | 0 | 0 | 0 | 0 | 0 | 0 | 0 | 0 | 0 | 0 | 0 | INHALATION |  |  | 0 | 0 | 0
1070 | 4043-FCAW | 24 | 7440484 | Cobalt | 0 | NonCancerChronicDerived_InhSoilDerm | 0 | 0 | 0 | 0 | 0 | 0 | 0 | 0 | 0 | 0 | 0 | 0 | 0 | 0 | * | 0 | 0 | 0 | 0 | 0 | 0 | 0 | 0 | 0 | 0 | 0 | 0 | INHALATION |  |  | 0 | 0 | 0
1071 | 4043-FCAW | 24 | 7440473 | Chromium | 0 | NonCancerChronicDerived_InhSoilDerm | 0 | 0 | 0 | 0 | 0 | 0 | 0 | 0 | 0 | 0 | 0 | 0 | 0 | 0 | * | 0 | 0 | 0 | 0 | 0 | 0 | 0 | 0 | 0 | 0 | 0 | 0 | INHALATION |  |  | 0 | 0 | 0
1072 | 4043-FCAW | 24 | 18540299 | Cr(VI) | 0 | NonCancerChronicDerived_InhSoilDerm | 0 | 0 | 0 | 0 | 0 | 0 | 0 | 0 | 0 | 0 | 0 | 0 | 0 | 0 | * | 0 | 0 | 0 | 0 | 0 | 0 | 0 | 0 | 0 | 0 | 0 | 0 | INHALATION |  |  | 0 | 0 | 0
1073 | 4043-FCAW | 24 | 1175 | Silica, Crystln | 0 | NonCancerChronicDerived_InhSoilDerm | 0 | 0 | 0 | 0 | 0 | 0 | 0 | 0 | 0 | 0 | 0 | 0 | 0 | 0 | * | 0 | 0 | 0 | 0 | 0 | 0 | 0 | 0 | 0 | 0 | 0 | 0 | INHALATION |  |  | 0 | 0 | 0
1074 | 4043-FCAW | 24 | 7440508 | Copper | 3.01e-06 | NonCancerChronicDerived_InhSoilDerm | 0 | 0 | 0 | 0 | 0 | 0 | 0 | 0 | 0 | 0 | 0 | 0 | 0 | 0 | * | 3.01e-06 | 0 | 0 | 0 | 0 | 0 | 0 | 0 | 0 | 0 | 0 | 0 | INHALATION |  |  | 0 | 0 | 0
1075 | 4043-FCAW | 24 | 7439965 | Manganese | 5.02e-07 | NonCancerChronicDerived_InhSoilDerm | 0 | 5.5778e-06 | 0 | 0 | 0 | 0 | 0 | 0 | 0 | 0 | 0 | 0 | 0 | 0 | * | 5.02e-07 | 0 | 0 | 0 | 0 | 0 | 0 | 0 | 0 | 0 | 0 | 0 | INHALATION |  |  | 0 | 0 | 0
1076 | 4043-FCAW | 24 | 7440020 | Nickel | 0 | NonCancerChronicDerived_InhSoilDerm | 0 | 0 | 0 | 0 | 0 | 0 | 0 | 0 | 0 | 0 | 0 | 0 | 0 | 0 | * | 0 | 0 | 0 | 0 | 0 | 0 | 0 | 0 | 0 | 0 | 0 | 0 | INHALATION |  |  | 0 | 0 | 0
1077 | 4043-FCAW | 24 | 7723140 | Phosphorus | 0 | NonCancerChronicDerived_InhSoilDerm | 0 | 0 | 0 | 0 | 0 | 0 | 0 | 0 | 0 | 0 | 0 | 0 | 0 | 0 | * | 0 | 0 | 0 | 0 | 0 | 0 | 0 | 0 | 0 | 0 | 0 | 0 | INHALATION |  |  | 0 | 0 | 0
1078 | 4043-FCAW | 24 | 7439921 | Lead | 0 | NonCancerChronicDerived_InhSoilDerm | 0 | 0 | 0 | 0 | 0 | 0 | 0 | 0 | 0 | 0 | 0 | 0 | 0 | 0 | * | 0 | 0 | 0 | 0 | 0 | 0 | 0 | 0 | 0 | 0 | 0 | 0 | INHALATION |  |  | 0 | 0 | 0
1079 | 4043-FCAW | 24 | 7440622 | Vanadium | 0 | NonCancerChronicDerived_InhSoilDerm | 0 | 0 | 0 | 0 | 0 | 0 | 0 | 0 | 0 | 0 | 0 | 0 | 0 | 0 | * | 0 | 0 | 0 | 0 | 0 | 0 | 0 | 0 | 0 | 0 | 0 | 0 | INHALATION |  |  | 0 | 0 | 0
1080 | 4043-FCAW | 24 | 7440666 | Zinc | 0 | NonCancerChronicDerived_InhSoilDerm | 0 | 0 | 0 | 0 | 0 | 0 | 0 | 0 | 0 | 0 | 0 | 0 | 0 | 0 | * | 0 | 0 | 0 | 0 | 0 | 0 | 0 | 0 | 0 | 0 | 0 | 0 | INHALATION |  |  | 0 | 0 | 0
1081 | 5356-FCAW | 24 | 7429905 | Aluminum | 0.000853 | NonCancerChronicDerived_InhSoilDerm | 0 | 0 | 0 | 0 | 0 | 0 | 0 | 0 | 0 | 0 | 0 | 0 | 0 | 0 | * | 0.000853 | 0 | 0 | 0 | 0 | 0 | 0 | 0 | 0 | 0 | 0 | 0 | INHALATION |  |  | 0 | 0 | 0
1082 | 5356-FCAW | 24 | 1344281 | Alumin Oxide | 0 | NonCancerChronicDerived_InhSoilDerm | 0 | 0 | 0 | 0 | 0 | 0 | 0 | 0 | 0 | 0 | 0 | 0 | 0 | 0 | * | 0 | 0 | 0 | 0 | 0 | 0 | 0 | 0 | 0 | 0 | 0 | 0 | INHALATION |  |  | 0 | 0 | 0
1083 | 5356-FCAW | 24 | 7440417 | Beryllium | 0 | NonCancerChronicDerived_InhSoilDerm | 0 | 0 | 0 | 0 | 0 | 0 | 0 | 0 | 0 | 0 | 0 | 0 | 0 | 0 | * | 0 | 0 | 0 | 0 | 0 | 0 | 0 | 0 | 0 | 0 | 0 | 0 | INHALATION |  |  | 0 | 0 | 0
1084 | 5356-FCAW | 24 | 7440439 | Cadmium | 0 | NonCancerChronicDerived_InhSoilDerm | 0 | 0 | 0 | 0 | 0 | 0 | 0 | 0 | 0 | 0 | 0 | 0 | 0 | 0 | * | 0 | 0 | 0 | 0 | 0 | 0 | 0 | 0 | 0 | 0 | 0 | 0 | INHALATION |  |  | 0 | 0 | 0
1085 | 5356-FCAW | 24 | 7440484 | Cobalt | 0 | NonCancerChronicDerived_InhSoilDerm | 0 | 0 | 0 | 0 | 0 | 0 | 0 | 0 | 0 | 0 | 0 | 0 | 0 | 0 | * | 0 | 0 | 0 | 0 | 0 | 0 | 0 | 0 | 0 | 0 | 0 | 0 | INHALATION |  |  | 0 | 0 | 0
1086 | 5356-FCAW | 24 | 7440473 | Chromium | 1e-05 | NonCancerChronicDerived_InhSoilDerm | 0 | 0 | 0 | 0 | 0 | 0 | 0 | 0 | 0 | 0 | 0 | 0 | 0 | 0 | * | 1e-05 | 0 | 0 | 0 | 0 | 0 | 0 | 0 | 0 | 0 | 0 | 0 | INHALATION |  |  | 0 | 0 | 0
1087 | 5356-FCAW | 24 | 18540299 | Cr(VI) | 1e-06 | NonCancerChronicDerived_InhSoilDerm | 0 | 0 | 0 | 0 | 0 | 0 | 5e-06 | 0 | 0 | 0 | 0 | 2.7205e-07 | 0 | 0 | * | 1e-06 | 4.9679e-09 | 4.7313e-10 | 0 | 0 | 0 | 0 | 0 | 0 | 0 | 0 | 0 | INHALATION | SOIL | DERMAL | 0 | 0 | 0
1088 | 5356-FCAW | 24 | 1175 | Silica, Crystln | 0 | NonCancerChronicDerived_InhSoilDerm | 0 | 0 | 0 | 0 | 0 | 0 | 0 | 0 | 0 | 0 | 0 | 0 | 0 | 0 | * | 0 | 0 | 0 | 0 | 0 | 0 | 0 | 0 | 0 | 0 | 0 | 0 | INHALATION |  |  | 0 | 0 | 0
1089 | 5356-FCAW | 24 | 7440508 | Copper | 0 | NonCancerChronicDerived_InhSoilDerm | 0 | 0 | 0 | 0 | 0 | 0 | 0 | 0 | 0 | 0 | 0 | 0 | 0 | 0 | * | 0 | 0 | 0 | 0 | 0 | 0 | 0 | 0 | 0 | 0 | 0 | 0 | INHALATION |  |  | 0 | 0 | 0
1090 | 5356-FCAW | 24 | 7439965 | Manganese | 1e-05 | NonCancerChronicDerived_InhSoilDerm | 0 | 0.00011111 | 0 | 0 | 0 | 0 | 0 | 0 | 0 | 0 | 0 | 0 | 0 | 0 | * | 1e-05 | 0 | 0 | 0 | 0 | 0 | 0 | 0 | 0 | 0 | 0 | 0 | INHALATION |  |  | 0 | 0 | 0
1091 | 5356-FCAW | 24 | 7440020 | Nickel | 0 | NonCancerChronicDerived_InhSoilDerm | 0 | 0 | 0 | 0 | 0 | 0 | 0 | 0 | 0 | 0 | 0 | 0 | 0 | 0 | * | 0 | 0 | 0 | 0 | 0 | 0 | 0 | 0 | 0 | 0 | 0 | 0 | INHALATION |  |  | 0 | 0 | 0
1092 | 5356-FCAW | 24 | 7723140 | Phosphorus | 0 | NonCancerChronicDerived_InhSoilDerm | 0 | 0 | 0 | 0 | 0 | 0 | 0 | 0 | 0 | 0 | 0 | 0 | 0 | 0 | * | 0 | 0 | 0 | 0 | 0 | 0 | 0 | 0 | 0 | 0 | 0 | 0 | INHALATION |  |  | 0 | 0 | 0
1093 | 5356-FCAW | 24 | 7439921 | Lead | 0 | NonCancerChronicDerived_InhSoilDerm | 0 | 0 | 0 | 0 | 0 | 0 | 0 | 0 | 0 | 0 | 0 | 0 | 0 | 0 | * | 0 | 0 | 0 | 0 | 0 | 0 | 0 | 0 | 0 | 0 | 0 | 0 | INHALATION |  |  | 0 | 0 | 0
1094 | 5356-FCAW | 24 | 7440622 | Vanadium | 0 | NonCancerChronicDerived_InhSoilDerm | 0 | 0 | 0 | 0 | 0 | 0 | 0 | 0 | 0 | 0 | 0 | 0 | 0 | 0 | * | 0 | 0 | 0 | 0 | 0 | 0 | 0 | 0 | 0 | 0 | 0 | 0 | INHALATION |  |  | 0 | 0 | 0
1095 | 5356-FCAW | 24 | 7440666 | Zinc | 0 | NonCancerChronicDerived_InhSoilDerm | 0 | 0 | 0 | 0 | 0 | 0 | 0 | 0 | 0 | 0 | 0 | 0 | 0 | 0 | * | 0 | 0 | 0 | 0 | 0 | 0 | 0 | 0 | 0 | 0 | 0 | 0 | INHALATION |  |  | 0 | 0 | 0
1096 | 309(yesShieldingGas)-FCAW | 24 | 7429905 | Aluminum | 0 | NonCancerChronicDerived_InhSoilDerm | 0 | 0 | 0 | 0 | 0 | 0 | 0 | 0 | 0 | 0 | 0 | 0 | 0 | 0 | * | 0 | 0 | 0 | 0 | 0 | 0 | 0 | 0 | 0 | 0 | 0 | 0 | INHALATION |  |  | 0 | 0 | 0
1097 | 309(yesShieldingGas)-FCAW | 24 | 1344281 | Alumin Oxide | 0 | NonCancerChronicDerived_InhSoilDerm | 0 | 0 | 0 | 0 | 0 | 0 | 0 | 0 | 0 | 0 | 0 | 0 | 0 | 0 | * | 0 | 0 | 0 | 0 | 0 | 0 | 0 | 0 | 0 | 0 | 0 | 0 | INHALATION |  |  | 0 | 0 | 0
1098 | 309(yesShieldingGas)-FCAW | 24 | 7440417 | Beryllium | 0 | NonCancerChronicDerived_InhSoilDerm | 0 | 0 | 0 | 0 | 0 | 0 | 0 | 0 | 0 | 0 | 0 | 0 | 0 | 0 | * | 0 | 0 | 0 | 0 | 0 | 0 | 0 | 0 | 0 | 0 | 0 | 0 | INHALATION |  |  | 0 | 0 | 0
1099 | 309(yesShieldingGas)-FCAW | 24 | 7440439 | Cadmium | 8.43e-07 | NonCancerChronicDerived_InhSoilDerm | 0 | 0 | 0 | 5.0606e-05 | 0 | 0 | 4.215e-05 | 0 | 0 | 0 | 0 | 0 | 0 | 0 | * | 8.43e-07 | 4.1879e-09 | 3.9885e-11 | 0 | 0 | 0 | 0 | 0 | 0 | 0 | 0 | 0 | INHALATION | SOIL | DERMAL | 0 | 0 | 0
1100 | 309(yesShieldingGas)-FCAW | 24 | 7440484 | Cobalt | 0 | NonCancerChronicDerived_InhSoilDerm | 0 | 0 | 0 | 0 | 0 | 0 | 0 | 0 | 0 | 0 | 0 | 0 | 0 | 0 | * | 0 | 0 | 0 | 0 | 0 | 0 | 0 | 0 | 0 | 0 | 0 | 0 | INHALATION |  |  | 0 | 0 | 0
1101 | 309(yesShieldingGas)-FCAW | 24 | 7440473 | Chromium | 0.000216 | NonCancerChronicDerived_InhSoilDerm | 0 | 0 | 0 | 0 | 0 | 0 | 0 | 0 | 0 | 0 | 0 | 0 | 0 | 0 | * | 0.000216 | 0 | 0 | 0 | 0 | 0 | 0 | 0 | 0 | 0 | 0 | 0 | INHALATION |  |  | 0 | 0 | 0
1102 | 309(yesShieldingGas)-FCAW | 24 | 18540299 | Cr(VI) | 4.94e-06 | NonCancerChronicDerived_InhSoilDerm | 0 | 0 | 0 | 0 | 0 | 0 | 2.47e-05 | 0 | 0 | 0 | 0 | 1.3439e-06 | 0 | 0 | * | 4.94e-06 | 2.4541e-08 | 2.3373e-09 | 0 | 0 | 0 | 0 | 0 | 0 | 0 | 0 | 0 | INHALATION | SOIL | DERMAL | 0 | 0 | 0
1103 | 309(yesShieldingGas)-FCAW | 24 | 1175 | Silica, Crystln | 0 | NonCancerChronicDerived_InhSoilDerm | 0 | 0 | 0 | 0 | 0 | 0 | 0 | 0 | 0 | 0 | 0 | 0 | 0 | 0 | * | 0 | 0 | 0 | 0 | 0 | 0 | 0 | 0 | 0 | 0 | 0 | 0 | INHALATION |  |  | 0 | 0 | 0
1104 | 309(yesShieldingGas)-FCAW | 24 | 7440508 | Copper | 1.93e-06 | NonCancerChronicDerived_InhSoilDerm | 0 | 0 | 0 | 0 | 0 | 0 | 0 | 0 | 0 | 0 | 0 | 0 | 0 | 0 | * | 1.93e-06 | 0 | 0 | 0 | 0 | 0 | 0 | 0 | 0 | 0 | 0 | 0 | INHALATION |  |  | 0 | 0 | 0
1105 | 309(yesShieldingGas)-FCAW | 24 | 7439965 | Manganese | 0.000348 | NonCancerChronicDerived_InhSoilDerm | 0 | 0.0038667 | 0 | 0 | 0 | 0 | 0 | 0 | 0 | 0 | 0 | 0 | 0 | 0 | * | 0.000348 | 0 | 0 | 0 | 0 | 0 | 0 | 0 | 0 | 0 | 0 | 0 | INHALATION |  |  | 0 | 0 | 0
1106 | 309(yesShieldingGas)-FCAW | 24 | 7440020 | Nickel | 0.00434 | NonCancerChronicDerived_InhSoilDerm | 0 | 0 | 0 | 0 | 0 | 0.0021467 | 0.31 | 0 | 0 | 0 | 0 | 0.31 | 0 | 0 | * | 0.00434 | 2.1561e-05 | 2.0534e-06 | 0 | 0 | 0 | 0 | 0 | 0 | 0 | 0 | 0 | INHALATION | SOIL | DERMAL | 0 | 0 | 0
1107 | 309(yesShieldingGas)-FCAW | 24 | 7723140 | Phosphorus | 5.52e-07 | NonCancerChronicDerived_InhSoilDerm | 0 | 0 | 0 | 0 | 0 | 0 | 0 | 0 | 0 | 0 | 0 | 0 | 0 | 0 | * | 5.52e-07 | 0 | 0 | 0 | 0 | 0 | 0 | 0 | 0 | 0 | 0 | 0 | INHALATION |  |  | 0 | 0 | 0
1108 | 309(yesShieldingGas)-FCAW | 24 | 7439921 | Lead | 1.51e-06 | NonCancerChronicDerived_InhSoilDerm | 0 | 0 | 0 | 0 | 0 | 0 | 0 | 0 | 0 | 0 | 0 | 0 | 0 | 0 | * | 1.51e-06 | 7.5015e-09 | 1.0716e-09 | 0 | 0 | 0 | 0 | 0 | 0 | 0 | 0 | 0 | INHALATION | SOIL | DERMAL | 0 | 0 | 0
1109 | 309(yesShieldingGas)-FCAW | 24 | 7440622 | Vanadium | 0 | NonCancerChronicDerived_InhSoilDerm | 0 | 0 | 0 | 0 | 0 | 0 | 0 | 0 | 0 | 0 | 0 | 0 | 0 | 0 | * | 0 | 0 | 0 | 0 | 0 | 0 | 0 | 0 | 0 | 0 | 0 | 0 | INHALATION |  |  | 0 | 0 | 0
1110 | 309(yesShieldingGas)-FCAW | 24 | 7440666 | Zinc | 0 | NonCancerChronicDerived_InhSoilDerm | 0 | 0 | 0 | 0 | 0 | 0 | 0 | 0 | 0 | 0 | 0 | 0 | 0 | 0 | * | 0 | 0 | 0 | 0 | 0 | 0 | 0 | 0 | 0 | 0 | 0 | 0 | INHALATION |  |  | 0 | 0 | 0
1111 | 309(noShieldingGas)-FCAW | 24 | 7429905 | Aluminum | 0 | NonCancerChronicDerived_InhSoilDerm | 0 | 0 | 0 | 0 | 0 | 0 | 0 | 0 | 0 | 0 | 0 | 0 | 0 | 0 | * | 0 | 0 | 0 | 0 | 0 | 0 | 0 | 0 | 0 | 0 | 0 | 0 | INHALATION |  |  | 0 | 0 | 0
1112 | 309(noShieldingGas)-FCAW | 24 | 1344281 | Alumin Oxide | 0 | NonCancerChronicDerived_InhSoilDerm | 0 | 0 | 0 | 0 | 0 | 0 | 0 | 0 | 0 | 0 | 0 | 0 | 0 | 0 | * | 0 | 0 | 0 | 0 | 0 | 0 | 0 | 0 | 0 | 0 | 0 | 0 | INHALATION |  |  | 0 | 0 | 0
1113 | 309(noShieldingGas)-FCAW | 24 | 7440417 | Beryllium | 0 | NonCancerChronicDerived_InhSoilDerm | 0 | 0 | 0 | 0 | 0 | 0 | 0 | 0 | 0 | 0 | 0 | 0 | 0 | 0 | * | 0 | 0 | 0 | 0 | 0 | 0 | 0 | 0 | 0 | 0 | 0 | 0 | INHALATION |  |  | 0 | 0 | 0
1114 | 309(noShieldingGas)-FCAW | 24 | 7440439 | Cadmium | 1.24e-06 | NonCancerChronicDerived_InhSoilDerm | 0 | 0 | 0 | 7.4438e-05 | 0 | 0 | 6.2e-05 | 0 | 0 | 0 | 0 | 0 | 0 | 0 | * | 1.24e-06 | 6.1602e-09 | 5.8668e-11 | 0 | 0 | 0 | 0 | 0 | 0 | 0 | 0 | 0 | INHALATION | SOIL | DERMAL | 0 | 0 | 0
1115 | 309(noShieldingGas)-FCAW | 24 | 7440484 | Cobalt | 0 | NonCancerChronicDerived_InhSoilDerm | 0 | 0 | 0 | 0 | 0 | 0 | 0 | 0 | 0 | 0 | 0 | 0 | 0 | 0 | * | 0 | 0 | 0 | 0 | 0 | 0 | 0 | 0 | 0 | 0 | 0 | 0 | INHALATION |  |  | 0 | 0 | 0
1116 | 309(noShieldingGas)-FCAW | 24 | 7440473 | Chromium | 3.62e-05 | NonCancerChronicDerived_InhSoilDerm | 0 | 0 | 0 | 0 | 0 | 0 | 0 | 0 | 0 | 0 | 0 | 0 | 0 | 0 | * | 3.62e-05 | 0 | 0 | 0 | 0 | 0 | 0 | 0 | 0 | 0 | 0 | 0 | INHALATION |  |  | 0 | 0 | 0
1117 | 309(noShieldingGas)-FCAW | 24 | 18540299 | Cr(VI) | 2.81e-05 | NonCancerChronicDerived_InhSoilDerm | 0 | 0 | 0 | 0 | 0 | 0 | 0.0001405 | 0 | 0 | 0 | 0 | 7.6446e-06 | 0 | 0 | * | 2.81e-05 | 1.396e-07 | 1.3295e-08 | 0 | 0 | 0 | 0 | 0 | 0 | 0 | 0 | 0 | INHALATION | SOIL | DERMAL | 0 | 0 | 0
1118 | 309(noShieldingGas)-FCAW | 24 | 1175 | Silica, Crystln | 0 | NonCancerChronicDerived_InhSoilDerm | 0 | 0 | 0 | 0 | 0 | 0 | 0 | 0 | 0 | 0 | 0 | 0 | 0 | 0 | * | 0 | 0 | 0 | 0 | 0 | 0 | 0 | 0 | 0 | 0 | 0 | 0 | INHALATION |  |  | 0 | 0 | 0
1119 | 309(noShieldingGas)-FCAW | 24 | 7440508 | Copper | 1.05e-05 | NonCancerChronicDerived_InhSoilDerm | 0 | 0 | 0 | 0 | 0 | 0 | 0 | 0 | 0 | 0 | 0 | 0 | 0 | 0 | * | 1.05e-05 | 0 | 0 | 0 | 0 | 0 | 0 | 0 | 0 | 0 | 0 | 0 | INHALATION |  |  | 0 | 0 | 0
1120 | 309(noShieldingGas)-FCAW | 24 | 7439965 | Manganese | 0.000738 | NonCancerChronicDerived_InhSoilDerm | 0 | 0.0082 | 0 | 0 | 0 | 0 | 0 | 0 | 0 | 0 | 0 | 0 | 0 | 0 | * | 0.000738 | 0 | 0 | 0 | 0 | 0 | 0 | 0 | 0 | 0 | 0 | 0 | INHALATION |  |  | 0 | 0 | 0
1121 | 309(noShieldingGas)-FCAW | 24 | 7440020 | Nickel | 0.00101 | NonCancerChronicDerived_InhSoilDerm | 0 | 0 | 0 | 0 | 0 | 0.00049958 | 0.072143 | 0 | 0 | 0 | 0 | 0.072143 | 0 | 0 | * | 0.00101 | 5.0175e-06 | 4.7786e-07 | 0 | 0 | 0 | 0 | 0 | 0 | 0 | 0 | 0 | INHALATION | SOIL | DERMAL | 0 | 0 | 0
1122 | 309(noShieldingGas)-FCAW | 24 | 7723140 | Phosphorus | 3e-06 | NonCancerChronicDerived_InhSoilDerm | 0 | 0 | 0 | 0 | 0 | 0 | 0 | 0 | 0 | 0 | 0 | 0 | 0 | 0 | * | 3e-06 | 0 | 0 | 0 | 0 | 0 | 0 | 0 | 0 | 0 | 0 | 0 | INHALATION |  |  | 0 | 0 | 0
1123 | 309(noShieldingGas)-FCAW | 24 | 7439921 | Lead | 1.13e-05 | NonCancerChronicDerived_InhSoilDerm | 0 | 0 | 0 | 0 | 0 | 0 | 0 | 0 | 0 | 0 | 0 | 0 | 0 | 0 | * | 1.13e-05 | 5.6137e-08 | 8.0196e-09 | 0 | 0 | 0 | 0 | 0 | 0 | 0 | 0 | 0 | INHALATION | SOIL | DERMAL | 0 | 0 | 0
1124 | 309(noShieldingGas)-FCAW | 24 | 7440622 | Vanadium | 0 | NonCancerChronicDerived_InhSoilDerm | 0 | 0 | 0 | 0 | 0 | 0 | 0 | 0 | 0 | 0 | 0 | 0 | 0 | 0 | * | 0 | 0 | 0 | 0 | 0 | 0 | 0 | 0 | 0 | 0 | 0 | 0 | INHALATION |  |  | 0 | 0 | 0
1125 | 309(noShieldingGas)-FCAW | 24 | 7440666 | Zinc | 0 | NonCancerChronicDerived_InhSoilDerm | 0 | 0 | 0 | 0 | 0 | 0 | 0 | 0 | 0 | 0 | 0 | 0 | 0 | 0 | * | 0 | 0 | 0 | 0 | 0 | 0 | 0 | 0 | 0 | 0 | 0 | 0 | INHALATION |  |  | 0 | 0 | 0
1126 | 347-FCAW | 24 | 7429905 | Aluminum | 0 | NonCancerChronicDerived_InhSoilDerm | 0 | 0 | 0 | 0 | 0 | 0 | 0 | 0 | 0 | 0 | 0 | 0 | 0 | 0 | * | 0 | 0 | 0 | 0 | 0 | 0 | 0 | 0 | 0 | 0 | 0 | 0 | INHALATION |  |  | 0 | 0 | 0
1127 | 347-FCAW | 24 | 1344281 | Alumin Oxide | 0 | NonCancerChronicDerived_InhSoilDerm | 0 | 0 | 0 | 0 | 0 | 0 | 0 | 0 | 0 | 0 | 0 | 0 | 0 | 0 | * | 0 | 0 | 0 | 0 | 0 | 0 | 0 | 0 | 0 | 0 | 0 | 0 | INHALATION |  |  | 0 | 0 | 0
1128 | 347-FCAW | 24 | 7440417 | Beryllium | 0 | NonCancerChronicDerived_InhSoilDerm | 0 | 0 | 0 | 0 | 0 | 0 | 0 | 0 | 0 | 0 | 0 | 0 | 0 | 0 | * | 0 | 0 | 0 | 0 | 0 | 0 | 0 | 0 | 0 | 0 | 0 | 0 | INHALATION |  |  | 0 | 0 | 0
1129 | 347-FCAW | 24 | 7440439 | Cadmium | 0 | NonCancerChronicDerived_InhSoilDerm | 0 | 0 | 0 | 0 | 0 | 0 | 0 | 0 | 0 | 0 | 0 | 0 | 0 | 0 | * | 0 | 0 | 0 | 0 | 0 | 0 | 0 | 0 | 0 | 0 | 0 | 0 | INHALATION |  |  | 0 | 0 | 0
1130 | 347-FCAW | 24 | 7440484 | Cobalt | 0 | NonCancerChronicDerived_InhSoilDerm | 0 | 0 | 0 | 0 | 0 | 0 | 0 | 0 | 0 | 0 | 0 | 0 | 0 | 0 | * | 0 | 0 | 0 | 0 | 0 | 0 | 0 | 0 | 0 | 0 | 0 | 0 | INHALATION |  |  | 0 | 0 | 0
1131 | 347-FCAW | 24 | 7440473 | Chromium | 0.000186 | NonCancerChronicDerived_InhSoilDerm | 0 | 0 | 0 | 0 | 0 | 0 | 0 | 0 | 0 | 0 | 0 | 0 | 0 | 0 | * | 0.000186 | 0 | 0 | 0 | 0 | 0 | 0 | 0 | 0 | 0 | 0 | 0 | INHALATION |  |  | 0 | 0 | 0
1132 | 347-FCAW | 24 | 18540299 | Cr(VI) | 1.86e-05 | NonCancerChronicDerived_InhSoilDerm | 0 | 0 | 0 | 0 | 0 | 0 | 9.3e-05 | 0 | 0 | 0 | 0 | 5.0601e-06 | 0 | 0 | * | 1.86e-05 | 9.2402e-08 | 8.8002e-09 | 0 | 0 | 0 | 0 | 0 | 0 | 0 | 0 | 0 | INHALATION | SOIL | DERMAL | 0 | 0 | 0
1133 | 347-FCAW | 24 | 1175 | Silica, Crystln | 0 | NonCancerChronicDerived_InhSoilDerm | 0 | 0 | 0 | 0 | 0 | 0 | 0 | 0 | 0 | 0 | 0 | 0 | 0 | 0 | * | 0 | 0 | 0 | 0 | 0 | 0 | 0 | 0 | 0 | 0 | 0 | 0 | INHALATION |  |  | 0 | 0 | 0
1134 | 347-FCAW | 24 | 7440508 | Copper | 0 | NonCancerChronicDerived_InhSoilDerm | 0 | 0 | 0 | 0 | 0 | 0 | 0 | 0 | 0 | 0 | 0 | 0 | 0 | 0 | * | 0 | 0 | 0 | 0 | 0 | 0 | 0 | 0 | 0 | 0 | 0 | 0 | INHALATION |  |  | 0 | 0 | 0
1135 | 347-FCAW | 24 | 7439965 | Manganese | 0 | NonCancerChronicDerived_InhSoilDerm | 0 | 0 | 0 | 0 | 0 | 0 | 0 | 0 | 0 | 0 | 0 | 0 | 0 | 0 | * | 0 | 0 | 0 | 0 | 0 | 0 | 0 | 0 | 0 | 0 | 0 | 0 | INHALATION |  |  | 0 | 0 | 0
1136 | 347-FCAW | 24 | 7440020 | Nickel | 0.00011 | NonCancerChronicDerived_InhSoilDerm | 0 | 0 | 0 | 0 | 0 | 5.441e-05 | 0.0078571 | 0 | 0 | 0 | 0 | 0.0078571 | 0 | 0 | * | 0.00011 | 5.4647e-07 | 5.2044e-08 | 0 | 0 | 0 | 0 | 0 | 0 | 0 | 0 | 0 | INHALATION | SOIL | DERMAL | 0 | 0 | 0
1137 | 347-FCAW | 24 | 7723140 | Phosphorus | 0 | NonCancerChronicDerived_InhSoilDerm | 0 | 0 | 0 | 0 | 0 | 0 | 0 | 0 | 0 | 0 | 0 | 0 | 0 | 0 | * | 0 | 0 | 0 | 0 | 0 | 0 | 0 | 0 | 0 | 0 | 0 | 0 | INHALATION |  |  | 0 | 0 | 0
1138 | 347-FCAW | 24 | 7439921 | Lead | 0 | NonCancerChronicDerived_InhSoilDerm | 0 | 0 | 0 | 0 | 0 | 0 | 0 | 0 | 0 | 0 | 0 | 0 | 0 | 0 | * | 0 | 0 | 0 | 0 | 0 | 0 | 0 | 0 | 0 | 0 | 0 | 0 | INHALATION |  |  | 0 | 0 | 0
1139 | 347-FCAW | 24 | 7440622 | Vanadium | 0 | NonCancerChronicDerived_InhSoilDerm | 0 | 0 | 0 | 0 | 0 | 0 | 0 | 0 | 0 | 0 | 0 | 0 | 0 | 0 | * | 0 | 0 | 0 | 0 | 0 | 0 | 0 | 0 | 0 | 0 | 0 | 0 | INHALATION |  |  | 0 | 0 | 0
1140 | 347-FCAW | 24 | 7440666 | Zinc | 0 | NonCancerChronicDerived_InhSoilDerm | 0 | 0 | 0 | 0 | 0 | 0 | 0 | 0 | 0 | 0 | 0 | 0 | 0 | 0 | * | 0 | 0 | 0 | 0 | 0 | 0 | 0 | 0 | 0 | 0 | 0 | 0 | INHALATION |  |  | 0 | 0 | 0
1141 | RN60-FCAW | 24 | 7429905 | Aluminum | 0 | NonCancerChronicDerived_InhSoilDerm | 0 | 0 | 0 | 0 | 0 | 0 | 0 | 0 | 0 | 0 | 0 | 0 | 0 | 0 | * | 0 | 0 | 0 | 0 | 0 | 0 | 0 | 0 | 0 | 0 | 0 | 0 | INHALATION |  |  | 0 | 0 | 0
1142 | RN60-FCAW | 24 | 1344281 | Alumin Oxide | 0 | NonCancerChronicDerived_InhSoilDerm | 0 | 0 | 0 | 0 | 0 | 0 | 0 | 0 | 0 | 0 | 0 | 0 | 0 | 0 | * | 0 | 0 | 0 | 0 | 0 | 0 | 0 | 0 | 0 | 0 | 0 | 0 | INHALATION |  |  | 0 | 0 | 0
1143 | RN60-FCAW | 24 | 7440417 | Beryllium | 0 | NonCancerChronicDerived_InhSoilDerm | 0 | 0 | 0 | 0 | 0 | 0 | 0 | 0 | 0 | 0 | 0 | 0 | 0 | 0 | * | 0 | 0 | 0 | 0 | 0 | 0 | 0 | 0 | 0 | 0 | 0 | 0 | INHALATION |  |  | 0 | 0 | 0
1144 | RN60-FCAW | 24 | 7440439 | Cadmium | 0 | NonCancerChronicDerived_InhSoilDerm | 0 | 0 | 0 | 0 | 0 | 0 | 0 | 0 | 0 | 0 | 0 | 0 | 0 | 0 | * | 0 | 0 | 0 | 0 | 0 | 0 | 0 | 0 | 0 | 0 | 0 | 0 | INHALATION |  |  | 0 | 0 | 0
1145 | RN60-FCAW | 24 | 7440484 | Cobalt | 0 | NonCancerChronicDerived_InhSoilDerm | 0 | 0 | 0 | 0 | 0 | 0 | 0 | 0 | 0 | 0 | 0 | 0 | 0 | 0 | * | 0 | 0 | 0 | 0 | 0 | 0 | 0 | 0 | 0 | 0 | 0 | 0 | INHALATION |  |  | 0 | 0 | 0
1146 | RN60-FCAW | 24 | 7440473 | Chromium | 1.5e-06 | NonCancerChronicDerived_InhSoilDerm | 0 | 0 | 0 | 0 | 0 | 0 | 0 | 0 | 0 | 0 | 0 | 0 | 0 | 0 | * | 1.5e-06 | 0 | 0 | 0 | 0 | 0 | 0 | 0 | 0 | 0 | 0 | 0 | INHALATION |  |  | 0 | 0 | 0
1147 | RN60-FCAW | 24 | 18540299 | Cr(VI) | 1.5e-07 | NonCancerChronicDerived_InhSoilDerm | 0 | 0 | 0 | 0 | 0 | 0 | 7.5e-07 | 0 | 0 | 0 | 0 | 4.0807e-08 | 0 | 0 | * | 1.5e-07 | 7.4518e-10 | 7.097e-11 | 0 | 0 | 0 | 0 | 0 | 0 | 0 | 0 | 0 | INHALATION | SOIL | DERMAL | 0 | 0 | 0
1148 | RN60-FCAW | 24 | 1175 | Silica, Crystln | 0 | NonCancerChronicDerived_InhSoilDerm | 0 | 0 | 0 | 0 | 0 | 0 | 0 | 0 | 0 | 0 | 0 | 0 | 0 | 0 | * | 0 | 0 | 0 | 0 | 0 | 0 | 0 | 0 | 0 | 0 | 0 | 0 | INHALATION |  |  | 0 | 0 | 0
1149 | RN60-FCAW | 24 | 7440508 | Copper | 0.00022 | NonCancerChronicDerived_InhSoilDerm | 0 | 0 | 0 | 0 | 0 | 0 | 0 | 0 | 0 | 0 | 0 | 0 | 0 | 0 | * | 0.00022 | 0 | 0 | 0 | 0 | 0 | 0 | 0 | 0 | 0 | 0 | 0 | INHALATION |  |  | 0 | 0 | 0
1150 | RN60-FCAW | 24 | 7439965 | Manganese | 4.01e-05 | NonCancerChronicDerived_InhSoilDerm | 0 | 0.00044556 | 0 | 0 | 0 | 0 | 0 | 0 | 0 | 0 | 0 | 0 | 0 | 0 | * | 4.01e-05 | 0 | 0 | 0 | 0 | 0 | 0 | 0 | 0 | 0 | 0 | 0 | INHALATION |  |  | 0 | 0 | 0
1151 | RN60-FCAW | 24 | 7440020 | Nickel | 0.000692 | NonCancerChronicDerived_InhSoilDerm | 0 | 0 | 0 | 0 | 0 | 0.00034229 | 0.049429 | 0 | 0 | 0 | 0 | 0.049429 | 0 | 0 | * | 0.000692 | 3.4378e-06 | 3.2741e-07 | 0 | 0 | 0 | 0 | 0 | 0 | 0 | 0 | 0 | INHALATION | SOIL | DERMAL | 0 | 0 | 0
1152 | RN60-FCAW | 24 | 7723140 | Phosphorus | 0 | NonCancerChronicDerived_InhSoilDerm | 0 | 0 | 0 | 0 | 0 | 0 | 0 | 0 | 0 | 0 | 0 | 0 | 0 | 0 | * | 0 | 0 | 0 | 0 | 0 | 0 | 0 | 0 | 0 | 0 | 0 | 0 | INHALATION |  |  | 0 | 0 | 0
1153 | RN60-FCAW | 24 | 7439921 | Lead | 0 | NonCancerChronicDerived_InhSoilDerm | 0 | 0 | 0 | 0 | 0 | 0 | 0 | 0 | 0 | 0 | 0 | 0 | 0 | 0 | * | 0 | 0 | 0 | 0 | 0 | 0 | 0 | 0 | 0 | 0 | 0 | 0 | INHALATION |  |  | 0 | 0 | 0
1154 | RN60-FCAW | 24 | 7440622 | Vanadium | 0 | NonCancerChronicDerived_InhSoilDerm | 0 | 0 | 0 | 0 | 0 | 0 | 0 | 0 | 0 | 0 | 0 | 0 | 0 | 0 | * | 0 | 0 | 0 | 0 | 0 | 0 | 0 | 0 | 0 | 0 | 0 | 0 | INHALATION |  |  | 0 | 0 | 0
1155 | RN60-FCAW | 24 | 7440666 | Zinc | 0 | NonCancerChronicDerived_InhSoilDerm | 0 | 0 | 0 | 0 | 0 | 0 | 0 | 0 | 0 | 0 | 0 | 0 | 0 | 0 | * | 0 | 0 | 0 | 0 | 0 | 0 | 0 | 0 | 0 | 0 | 0 | 0 | INHALATION |  |  | 0 | 0 | 0
1156 | RN67-FCAW | 24 | 7429905 | Aluminum | 0 | NonCancerChronicDerived_InhSoilDerm | 0 | 0 | 0 | 0 | 0 | 0 | 0 | 0 | 0 | 0 | 0 | 0 | 0 | 0 | * | 0 | 0 | 0 | 0 | 0 | 0 | 0 | 0 | 0 | 0 | 0 | 0 | INHALATION |  |  | 0 | 0 | 0
1157 | RN67-FCAW | 24 | 1344281 | Alumin Oxide | 0 | NonCancerChronicDerived_InhSoilDerm | 0 | 0 | 0 | 0 | 0 | 0 | 0 | 0 | 0 | 0 | 0 | 0 | 0 | 0 | * | 0 | 0 | 0 | 0 | 0 | 0 | 0 | 0 | 0 | 0 | 0 | 0 | INHALATION |  |  | 0 | 0 | 0
1158 | RN67-FCAW | 24 | 7440417 | Beryllium | 0 | NonCancerChronicDerived_InhSoilDerm | 0 | 0 | 0 | 0 | 0 | 0 | 0 | 0 | 0 | 0 | 0 | 0 | 0 | 0 | * | 0 | 0 | 0 | 0 | 0 | 0 | 0 | 0 | 0 | 0 | 0 | 0 | INHALATION |  |  | 0 | 0 | 0
1159 | RN67-FCAW | 24 | 7440439 | Cadmium | 0 | NonCancerChronicDerived_InhSoilDerm | 0 | 0 | 0 | 0 | 0 | 0 | 0 | 0 | 0 | 0 | 0 | 0 | 0 | 0 | * | 0 | 0 | 0 | 0 | 0 | 0 | 0 | 0 | 0 | 0 | 0 | 0 | INHALATION |  |  | 0 | 0 | 0
1160 | RN67-FCAW | 24 | 7440484 | Cobalt | 0 | NonCancerChronicDerived_InhSoilDerm | 0 | 0 | 0 | 0 | 0 | 0 | 0 | 0 | 0 | 0 | 0 | 0 | 0 | 0 | * | 0 | 0 | 0 | 0 | 0 | 0 | 0 | 0 | 0 | 0 | 0 | 0 | INHALATION |  |  | 0 | 0 | 0
1161 | RN67-FCAW | 24 | 7440473 | Chromium | 0 | NonCancerChronicDerived_InhSoilDerm | 0 | 0 | 0 | 0 | 0 | 0 | 0 | 0 | 0 | 0 | 0 | 0 | 0 | 0 | * | 0 | 0 | 0 | 0 | 0 | 0 | 0 | 0 | 0 | 0 | 0 | 0 | INHALATION |  |  | 0 | 0 | 0
1162 | RN67-FCAW | 24 | 18540299 | Cr(VI) | 0 | NonCancerChronicDerived_InhSoilDerm | 0 | 0 | 0 | 0 | 0 | 0 | 0 | 0 | 0 | 0 | 0 | 0 | 0 | 0 | * | 0 | 0 | 0 | 0 | 0 | 0 | 0 | 0 | 0 | 0 | 0 | 0 | INHALATION |  |  | 0 | 0 | 0
1163 | RN67-FCAW | 24 | 1175 | Silica, Crystln | 0 | NonCancerChronicDerived_InhSoilDerm | 0 | 0 | 0 | 0 | 0 | 0 | 0 | 0 | 0 | 0 | 0 | 0 | 0 | 0 | * | 0 | 0 | 0 | 0 | 0 | 0 | 0 | 0 | 0 | 0 | 0 | 0 | INHALATION |  |  | 0 | 0 | 0
1164 | RN67-FCAW | 24 | 7440508 | Copper | 0.000672 | NonCancerChronicDerived_InhSoilDerm | 0 | 0 | 0 | 0 | 0 | 0 | 0 | 0 | 0 | 0 | 0 | 0 | 0 | 0 | * | 0.000672 | 0 | 0 | 0 | 0 | 0 | 0 | 0 | 0 | 0 | 0 | 0 | INHALATION |  |  | 0 | 0 | 0
1165 | RN67-FCAW | 24 | 7439965 | Manganese | 0 | NonCancerChronicDerived_InhSoilDerm | 0 | 0 | 0 | 0 | 0 | 0 | 0 | 0 | 0 | 0 | 0 | 0 | 0 | 0 | * | 0 | 0 | 0 | 0 | 0 | 0 | 0 | 0 | 0 | 0 | 0 | 0 | INHALATION |  |  | 0 | 0 | 0
1166 | RN67-FCAW | 24 | 7440020 | Nickel | 0.000321 | NonCancerChronicDerived_InhSoilDerm | 0 | 0 | 0 | 0 | 0 | 0.00015878 | 0.022929 | 0 | 0 | 0 | 0 | 0.022929 | 0 | 0 | * | 0.000321 | 1.5947e-06 | 1.5187e-07 | 0 | 0 | 0 | 0 | 0 | 0 | 0 | 0 | 0 | INHALATION | SOIL | DERMAL | 0 | 0 | 0
1167 | RN67-FCAW | 24 | 7723140 | Phosphorus | 0 | NonCancerChronicDerived_InhSoilDerm | 0 | 0 | 0 | 0 | 0 | 0 | 0 | 0 | 0 | 0 | 0 | 0 | 0 | 0 | * | 0 | 0 | 0 | 0 | 0 | 0 | 0 | 0 | 0 | 0 | 0 | 0 | INHALATION |  |  | 0 | 0 | 0
1168 | RN67-FCAW | 24 | 7439921 | Lead | 0 | NonCancerChronicDerived_InhSoilDerm | 0 | 0 | 0 | 0 | 0 | 0 | 0 | 0 | 0 | 0 | 0 | 0 | 0 | 0 | * | 0 | 0 | 0 | 0 | 0 | 0 | 0 | 0 | 0 | 0 | 0 | 0 | INHALATION |  |  | 0 | 0 | 0
1169 | RN67-FCAW | 24 | 7440622 | Vanadium | 0 | NonCancerChronicDerived_InhSoilDerm | 0 | 0 | 0 | 0 | 0 | 0 | 0 | 0 | 0 | 0 | 0 | 0 | 0 | 0 | * | 0 | 0 | 0 | 0 | 0 | 0 | 0 | 0 | 0 | 0 | 0 | 0 | INHALATION |  |  | 0 | 0 | 0
1170 | RN67-FCAW | 24 | 7440666 | Zinc | 0 | NonCancerChronicDerived_InhSoilDerm | 0 | 0 | 0 | 0 | 0 | 0 | 0 | 0 | 0 | 0 | 0 | 0 | 0 | 0 | * | 0 | 0 | 0 | 0 | 0 | 0 | 0 | 0 | 0 | 0 | 0 | 0 | INHALATION |  |  | 0 | 0 | 0
1171 | 4130-FCAW | 24 | 7429905 | Aluminum | 0 | NonCancerChronicDerived_InhSoilDerm | 0 | 0 | 0 | 0 | 0 | 0 | 0 | 0 | 0 | 0 | 0 | 0 | 0 | 0 | * | 0 | 0 | 0 | 0 | 0 | 0 | 0 | 0 | 0 | 0 | 0 | 0 | INHALATION |  |  | 0 | 0 | 0
1172 | 4130-FCAW | 24 | 1344281 | Alumin Oxide | 0 | NonCancerChronicDerived_InhSoilDerm | 0 | 0 | 0 | 0 | 0 | 0 | 0 | 0 | 0 | 0 | 0 | 0 | 0 | 0 | * | 0 | 0 | 0 | 0 | 0 | 0 | 0 | 0 | 0 | 0 | 0 | 0 | INHALATION |  |  | 0 | 0 | 0
1173 | 4130-FCAW | 24 | 7440417 | Beryllium | 0 | NonCancerChronicDerived_InhSoilDerm | 0 | 0 | 0 | 0 | 0 | 0 | 0 | 0 | 0 | 0 | 0 | 0 | 0 | 0 | * | 0 | 0 | 0 | 0 | 0 | 0 | 0 | 0 | 0 | 0 | 0 | 0 | INHALATION |  |  | 0 | 0 | 0
1174 | 4130-FCAW | 24 | 7440439 | Cadmium | 0 | NonCancerChronicDerived_InhSoilDerm | 0 | 0 | 0 | 0 | 0 | 0 | 0 | 0 | 0 | 0 | 0 | 0 | 0 | 0 | * | 0 | 0 | 0 | 0 | 0 | 0 | 0 | 0 | 0 | 0 | 0 | 0 | INHALATION |  |  | 0 | 0 | 0
1175 | 4130-FCAW | 24 | 7440484 | Cobalt | 0 | NonCancerChronicDerived_InhSoilDerm | 0 | 0 | 0 | 0 | 0 | 0 | 0 | 0 | 0 | 0 | 0 | 0 | 0 | 0 | * | 0 | 0 | 0 | 0 | 0 | 0 | 0 | 0 | 0 | 0 | 0 | 0 | INHALATION |  |  | 0 | 0 | 0
1176 | 4130-FCAW | 24 | 7440473 | Chromium | 1.1e-05 | NonCancerChronicDerived_InhSoilDerm | 0 | 0 | 0 | 0 | 0 | 0 | 0 | 0 | 0 | 0 | 0 | 0 | 0 | 0 | * | 1.1e-05 | 0 | 0 | 0 | 0 | 0 | 0 | 0 | 0 | 0 | 0 | 0 | INHALATION |  |  | 0 | 0 | 0
1177 | 4130-FCAW | 24 | 18540299 | Cr(VI) | 1.1e-06 | NonCancerChronicDerived_InhSoilDerm | 0 | 0 | 0 | 0 | 0 | 0 | 5.5e-06 | 0 | 0 | 0 | 0 | 2.9925e-07 | 0 | 0 | * | 1.1e-06 | 5.4647e-09 | 5.2044e-10 | 0 | 0 | 0 | 0 | 0 | 0 | 0 | 0 | 0 | INHALATION | SOIL | DERMAL | 0 | 0 | 0
1178 | 4130-FCAW | 24 | 1175 | Silica, Crystln | 0 | NonCancerChronicDerived_InhSoilDerm | 0 | 0 | 0 | 0 | 0 | 0 | 0 | 0 | 0 | 0 | 0 | 0 | 0 | 0 | * | 0 | 0 | 0 | 0 | 0 | 0 | 0 | 0 | 0 | 0 | 0 | 0 | INHALATION |  |  | 0 | 0 | 0
1179 | 4130-FCAW | 24 | 7440508 | Copper | 1e-06 | NonCancerChronicDerived_InhSoilDerm | 0 | 0 | 0 | 0 | 0 | 0 | 0 | 0 | 0 | 0 | 0 | 0 | 0 | 0 | * | 1e-06 | 0 | 0 | 0 | 0 | 0 | 0 | 0 | 0 | 0 | 0 | 0 | INHALATION |  |  | 0 | 0 | 0
1180 | 4130-FCAW | 24 | 7439965 | Manganese | 6.02e-06 | NonCancerChronicDerived_InhSoilDerm | 0 | 6.6889e-05 | 0 | 0 | 0 | 0 | 0 | 0 | 0 | 0 | 0 | 0 | 0 | 0 | * | 6.02e-06 | 0 | 0 | 0 | 0 | 0 | 0 | 0 | 0 | 0 | 0 | 0 | INHALATION |  |  | 0 | 0 | 0
1181 | 4130-FCAW | 24 | 7440020 | Nickel | 2.51e-06 | NonCancerChronicDerived_InhSoilDerm | 0 | 0 | 0 | 0 | 0 | 1.2415e-06 | 0.00017929 | 0 | 0 | 0 | 0 | 0.00017929 | 0 | 0 | * | 2.51e-06 | 1.2469e-08 | 1.1876e-09 | 0 | 0 | 0 | 0 | 0 | 0 | 0 | 0 | 0 | INHALATION | SOIL | DERMAL | 0 | 0 | 0
1182 | 4130-FCAW | 24 | 7723140 | Phosphorus | 7.65e-08 | NonCancerChronicDerived_InhSoilDerm | 0 | 0 | 0 | 0 | 0 | 0 | 0 | 0 | 0 | 0 | 0 | 0 | 0 | 0 | * | 7.65e-08 | 0 | 0 | 0 | 0 | 0 | 0 | 0 | 0 | 0 | 0 | 0 | INHALATION |  |  | 0 | 0 | 0
1183 | 4130-FCAW | 24 | 7439921 | Lead | 0 | NonCancerChronicDerived_InhSoilDerm | 0 | 0 | 0 | 0 | 0 | 0 | 0 | 0 | 0 | 0 | 0 | 0 | 0 | 0 | * | 0 | 0 | 0 | 0 | 0 | 0 | 0 | 0 | 0 | 0 | 0 | 0 | INHALATION |  |  | 0 | 0 | 0
1184 | 4130-FCAW | 24 | 7440622 | Vanadium | 6.02e-07 | NonCancerChronicDerived_InhSoilDerm | 0 | 0 | 0 | 0 | 0 | 0 | 0 | 0 | 0 | 0 | 0 | 0 | 0 | 0 | * | 6.02e-07 | 0 | 0 | 0 | 0 | 0 | 0 | 0 | 0 | 0 | 0 | 0 | INHALATION |  |  | 0 | 0 | 0
1185 | 4130-FCAW | 24 | 7440666 | Zinc | 0 | NonCancerChronicDerived_InhSoilDerm | 0 | 0 | 0 | 0 | 0 | 0 | 0 | 0 | 0 | 0 | 0 | 0 | 0 | 0 | * | 0 | 0 | 0 | 0 | 0 | 0 | 0 | 0 | 0 | 0 | 0 | 0 | INHALATION |  |  | 0 | 0 | 0
1186 | 5554-FCAW | 24 | 7429905 | Aluminum | 0.000949 | NonCancerChronicDerived_InhSoilDerm | 0 | 0 | 0 | 0 | 0 | 0 | 0 | 0 | 0 | 0 | 0 | 0 | 0 | 0 | * | 0.000949 | 0 | 0 | 0 | 0 | 0 | 0 | 0 | 0 | 0 | 0 | 0 | INHALATION |  |  | 0 | 0 | 0
1187 | 5554-FCAW | 24 | 1344281 | Alumin Oxide | 0 | NonCancerChronicDerived_InhSoilDerm | 0 | 0 | 0 | 0 | 0 | 0 | 0 | 0 | 0 | 0 | 0 | 0 | 0 | 0 | * | 0 | 0 | 0 | 0 | 0 | 0 | 0 | 0 | 0 | 0 | 0 | 0 | INHALATION |  |  | 0 | 0 | 0
1188 | 5554-FCAW | 24 | 7440417 | Beryllium | 0 | NonCancerChronicDerived_InhSoilDerm | 0 | 0 | 0 | 0 | 0 | 0 | 0 | 0 | 0 | 0 | 0 | 0 | 0 | 0 | * | 0 | 0 | 0 | 0 | 0 | 0 | 0 | 0 | 0 | 0 | 0 | 0 | INHALATION |  |  | 0 | 0 | 0
1189 | 5554-FCAW | 24 | 7440439 | Cadmium | 0 | NonCancerChronicDerived_InhSoilDerm | 0 | 0 | 0 | 0 | 0 | 0 | 0 | 0 | 0 | 0 | 0 | 0 | 0 | 0 | * | 0 | 0 | 0 | 0 | 0 | 0 | 0 | 0 | 0 | 0 | 0 | 0 | INHALATION |  |  | 0 | 0 | 0
1190 | 5554-FCAW | 24 | 7440484 | Cobalt | 0 | NonCancerChronicDerived_InhSoilDerm | 0 | 0 | 0 | 0 | 0 | 0 | 0 | 0 | 0 | 0 | 0 | 0 | 0 | 0 | * | 0 | 0 | 0 | 0 | 0 | 0 | 0 | 0 | 0 | 0 | 0 | 0 | INHALATION |  |  | 0 | 0 | 0
1191 | 5554-FCAW | 24 | 7440473 | Chromium | 2.01e-06 | NonCancerChronicDerived_InhSoilDerm | 0 | 0 | 0 | 0 | 0 | 0 | 0 | 0 | 0 | 0 | 0 | 0 | 0 | 0 | * | 2.01e-06 | 0 | 0 | 0 | 0 | 0 | 0 | 0 | 0 | 0 | 0 | 0 | INHALATION |  |  | 0 | 0 | 0
1192 | 5554-FCAW | 24 | 18540299 | Cr(VI) | 2.01e-07 | NonCancerChronicDerived_InhSoilDerm | 0 | 0 | 0 | 0 | 0 | 0 | 1.005e-06 | 0 | 0 | 0 | 0 | 5.4682e-08 | 0 | 0 | * | 2.01e-07 | 9.9854e-10 | 9.5099e-11 | 0 | 0 | 0 | 0 | 0 | 0 | 0 | 0 | 0 | INHALATION | SOIL | DERMAL | 0 | 0 | 0
1193 | 5554-FCAW | 24 | 1175 | Silica, Crystln | 0 | NonCancerChronicDerived_InhSoilDerm | 0 | 0 | 0 | 0 | 0 | 0 | 0 | 0 | 0 | 0 | 0 | 0 | 0 | 0 | * | 0 | 0 | 0 | 0 | 0 | 0 | 0 | 0 | 0 | 0 | 0 | 0 | INHALATION |  |  | 0 | 0 | 0
1194 | 5554-FCAW | 24 | 7440508 | Copper | 1e-06 | NonCancerChronicDerived_InhSoilDerm | 0 | 0 | 0 | 0 | 0 | 0 | 0 | 0 | 0 | 0 | 0 | 0 | 0 | 0 | * | 1e-06 | 0 | 0 | 0 | 0 | 0 | 0 | 0 | 0 | 0 | 0 | 0 | INHALATION |  |  | 0 | 0 | 0
1195 | 5554-FCAW | 24 | 7439965 | Manganese | 1e-05 | NonCancerChronicDerived_InhSoilDerm | 0 | 0.00011111 | 0 | 0 | 0 | 0 | 0 | 0 | 0 | 0 | 0 | 0 | 0 | 0 | * | 1e-05 | 0 | 0 | 0 | 0 | 0 | 0 | 0 | 0 | 0 | 0 | 0 | INHALATION |  |  | 0 | 0 | 0
1196 | 5554-FCAW | 24 | 7440020 | Nickel | 0 | NonCancerChronicDerived_InhSoilDerm | 0 | 0 | 0 | 0 | 0 | 0 | 0 | 0 | 0 | 0 | 0 | 0 | 0 | 0 | * | 0 | 0 | 0 | 0 | 0 | 0 | 0 | 0 | 0 | 0 | 0 | 0 | INHALATION |  |  | 0 | 0 | 0
1197 | 5554-FCAW | 24 | 7723140 | Phosphorus | 0 | NonCancerChronicDerived_InhSoilDerm | 0 | 0 | 0 | 0 | 0 | 0 | 0 | 0 | 0 | 0 | 0 | 0 | 0 | 0 | * | 0 | 0 | 0 | 0 | 0 | 0 | 0 | 0 | 0 | 0 | 0 | 0 | INHALATION |  |  | 0 | 0 | 0
1198 | 5554-FCAW | 24 | 7439921 | Lead | 0 | NonCancerChronicDerived_InhSoilDerm | 0 | 0 | 0 | 0 | 0 | 0 | 0 | 0 | 0 | 0 | 0 | 0 | 0 | 0 | * | 0 | 0 | 0 | 0 | 0 | 0 | 0 | 0 | 0 | 0 | 0 | 0 | INHALATION |  |  | 0 | 0 | 0
1199 | 5554-FCAW | 24 | 7440622 | Vanadium | 0 | NonCancerChronicDerived_InhSoilDerm | 0 | 0 | 0 | 0 | 0 | 0 | 0 | 0 | 0 | 0 | 0 | 0 | 0 | 0 | * | 0 | 0 | 0 | 0 | 0 | 0 | 0 | 0 | 0 | 0 | 0 | 0 | INHALATION |  |  | 0 | 0 | 0
1200 | 5554-FCAW | 24 | 7440666 | Zinc | 2.51e-06 | NonCancerChronicDerived_InhSoilDerm | 0 | 0 | 0 | 0 | 0 | 0 | 0 | 0 | 0 | 0 | 0 | 0 | 0 | 0 | * | 2.51e-06 | 0 | 0 | 0 | 0 | 0 | 0 | 0 | 0 | 0 | 0 | 0 | INHALATION |  |  | 0 | 0 | 0
1201 | 5556-FCAW | 24 | 7429905 | Aluminum | 0.000933 | NonCancerChronicDerived_InhSoilDerm | 0 | 0 | 0 | 0 | 0 | 0 | 0 | 0 | 0 | 0 | 0 | 0 | 0 | 0 | * | 0.000933 | 0 | 0 | 0 | 0 | 0 | 0 | 0 | 0 | 0 | 0 | 0 | INHALATION |  |  | 0 | 0 | 0
1202 | 5556-FCAW | 24 | 1344281 | Alumin Oxide | 0 | NonCancerChronicDerived_InhSoilDerm | 0 | 0 | 0 | 0 | 0 | 0 | 0 | 0 | 0 | 0 | 0 | 0 | 0 | 0 | * | 0 | 0 | 0 | 0 | 0 | 0 | 0 | 0 | 0 | 0 | 0 | 0 | INHALATION |  |  | 0 | 0 | 0
1203 | 5556-FCAW | 24 | 7440417 | Beryllium | 8.03e-09 | NonCancerChronicDerived_InhSoilDerm | 0 | 0 | 1.1471e-06 | 0 | 2.2795e-08 | 0 | 1.1471e-06 | 0 | 0 | 0 | 0 | 0 | 0 | 0 | * | 8.03e-09 | 3.9892e-11 | 5.6989e-12 | 0 | 0 | 0 | 0 | 0 | 0 | 0 | 0 | 0 | INHALATION | SOIL | DERMAL | 0 | 0 | 0
1204 | 5556-FCAW | 24 | 7440439 | Cadmium | 0 | NonCancerChronicDerived_InhSoilDerm | 0 | 0 | 0 | 0 | 0 | 0 | 0 | 0 | 0 | 0 | 0 | 0 | 0 | 0 | * | 0 | 0 | 0 | 0 | 0 | 0 | 0 | 0 | 0 | 0 | 0 | 0 | INHALATION |  |  | 0 | 0 | 0
1205 | 5556-FCAW | 24 | 7440484 | Cobalt | 0 | NonCancerChronicDerived_InhSoilDerm | 0 | 0 | 0 | 0 | 0 | 0 | 0 | 0 | 0 | 0 | 0 | 0 | 0 | 0 | * | 0 | 0 | 0 | 0 | 0 | 0 | 0 | 0 | 0 | 0 | 0 | 0 | INHALATION |  |  | 0 | 0 | 0
1206 | 5556-FCAW | 24 | 7440473 | Chromium | 2.01e-06 | NonCancerChronicDerived_InhSoilDerm | 0 | 0 | 0 | 0 | 0 | 0 | 0 | 0 | 0 | 0 | 0 | 0 | 0 | 0 | * | 2.01e-06 | 0 | 0 | 0 | 0 | 0 | 0 | 0 | 0 | 0 | 0 | 0 | INHALATION |  |  | 0 | 0 | 0
1207 | 5556-FCAW | 24 | 18540299 | Cr(VI) | 2.01e-07 | NonCancerChronicDerived_InhSoilDerm | 0 | 0 | 0 | 0 | 0 | 0 | 1.005e-06 | 0 | 0 | 0 | 0 | 5.4682e-08 | 0 | 0 | * | 2.01e-07 | 9.9854e-10 | 9.5099e-11 | 0 | 0 | 0 | 0 | 0 | 0 | 0 | 0 | 0 | INHALATION | SOIL | DERMAL | 0 | 0 | 0
1208 | 5556-FCAW | 24 | 1175 | Silica, Crystln | 0 | NonCancerChronicDerived_InhSoilDerm | 0 | 0 | 0 | 0 | 0 | 0 | 0 | 0 | 0 | 0 | 0 | 0 | 0 | 0 | * | 0 | 0 | 0 | 0 | 0 | 0 | 0 | 0 | 0 | 0 | 0 | 0 | INHALATION |  |  | 0 | 0 | 0
1209 | 5556-FCAW | 24 | 7440508 | Copper | 1e-06 | NonCancerChronicDerived_InhSoilDerm | 0 | 0 | 0 | 0 | 0 | 0 | 0 | 0 | 0 | 0 | 0 | 0 | 0 | 0 | * | 1e-06 | 0 | 0 | 0 | 0 | 0 | 0 | 0 | 0 | 0 | 0 | 0 | INHALATION |  |  | 0 | 0 | 0
1210 | 5556-FCAW | 24 | 7439965 | Manganese | 1e-06 | NonCancerChronicDerived_InhSoilDerm | 0 | 1.1111e-05 | 0 | 0 | 0 | 0 | 0 | 0 | 0 | 0 | 0 | 0 | 0 | 0 | * | 1e-06 | 0 | 0 | 0 | 0 | 0 | 0 | 0 | 0 | 0 | 0 | 0 | INHALATION |  |  | 0 | 0 | 0
1211 | 5556-FCAW | 24 | 7440020 | Nickel | 0 | NonCancerChronicDerived_InhSoilDerm | 0 | 0 | 0 | 0 | 0 | 0 | 0 | 0 | 0 | 0 | 0 | 0 | 0 | 0 | * | 0 | 0 | 0 | 0 | 0 | 0 | 0 | 0 | 0 | 0 | 0 | 0 | INHALATION |  |  | 0 | 0 | 0
1212 | 5556-FCAW | 24 | 7723140 | Phosphorus | 0 | NonCancerChronicDerived_InhSoilDerm | 0 | 0 | 0 | 0 | 0 | 0 | 0 | 0 | 0 | 0 | 0 | 0 | 0 | 0 | * | 0 | 0 | 0 | 0 | 0 | 0 | 0 | 0 | 0 | 0 | 0 | 0 | INHALATION |  |  | 0 | 0 | 0
1213 | 5556-FCAW | 24 | 7439921 | Lead | 0 | NonCancerChronicDerived_InhSoilDerm | 0 | 0 | 0 | 0 | 0 | 0 | 0 | 0 | 0 | 0 | 0 | 0 | 0 | 0 | * | 0 | 0 | 0 | 0 | 0 | 0 | 0 | 0 | 0 | 0 | 0 | 0 | INHALATION |  |  | 0 | 0 | 0
1214 | 5556-FCAW | 24 | 7440622 | Vanadium | 0 | NonCancerChronicDerived_InhSoilDerm | 0 | 0 | 0 | 0 | 0 | 0 | 0 | 0 | 0 | 0 | 0 | 0 | 0 | 0 | * | 0 | 0 | 0 | 0 | 0 | 0 | 0 | 0 | 0 | 0 | 0 | 0 | INHALATION |  |  | 0 | 0 | 0
1215 | 5556-FCAW | 24 | 7440666 | Zinc | 2.51e-06 | NonCancerChronicDerived_InhSoilDerm | 0 | 0 | 0 | 0 | 0 | 0 | 0 | 0 | 0 | 0 | 0 | 0 | 0 | 0 | * | 2.51e-06 | 0 | 0 | 0 | 0 | 0 | 0 | 0 | 0 | 0 | 0 | 0 | INHALATION |  |  | 0 | 0 | 0
1216 | 718-FCAW | 24 | 7429905 | Aluminum | 8.03e-06 | NonCancerChronicDerived_InhSoilDerm | 0 | 0 | 0 | 0 | 0 | 0 | 0 | 0 | 0 | 0 | 0 | 0 | 0 | 0 | * | 8.03e-06 | 0 | 0 | 0 | 0 | 0 | 0 | 0 | 0 | 0 | 0 | 0 | INHALATION |  |  | 0 | 0 | 0
1217 | 718-FCAW | 24 | 1344281 | Alumin Oxide | 0 | NonCancerChronicDerived_InhSoilDerm | 0 | 0 | 0 | 0 | 0 | 0 | 0 | 0 | 0 | 0 | 0 | 0 | 0 | 0 | * | 0 | 0 | 0 | 0 | 0 | 0 | 0 | 0 | 0 | 0 | 0 | 0 | INHALATION |  |  | 0 | 0 | 0
1218 | 718-FCAW | 24 | 7440417 | Beryllium | 0 | NonCancerChronicDerived_InhSoilDerm | 0 | 0 | 0 | 0 | 0 | 0 | 0 | 0 | 0 | 0 | 0 | 0 | 0 | 0 | * | 0 | 0 | 0 | 0 | 0 | 0 | 0 | 0 | 0 | 0 | 0 | 0 | INHALATION |  |  | 0 | 0 | 0
1219 | 718-FCAW | 24 | 7440439 | Cadmium | 0 | NonCancerChronicDerived_InhSoilDerm | 0 | 0 | 0 | 0 | 0 | 0 | 0 | 0 | 0 | 0 | 0 | 0 | 0 | 0 | * | 0 | 0 | 0 | 0 | 0 | 0 | 0 | 0 | 0 | 0 | 0 | 0 | INHALATION |  |  | 0 | 0 | 0
1220 | 718-FCAW | 24 | 7440484 | Cobalt | 1e-05 | NonCancerChronicDerived_InhSoilDerm | 0 | 0 | 0 | 0 | 0 | 0 | 0 | 0 | 0 | 0 | 0 | 0 | 0 | 0 | * | 1e-05 | 0 | 0 | 0 | 0 | 0 | 0 | 0 | 0 | 0 | 0 | 0 | INHALATION |  |  | 0 | 0 | 0
1221 | 718-FCAW | 24 | 7440473 | Chromium | 0.000211 | NonCancerChronicDerived_InhSoilDerm | 0 | 0 | 0 | 0 | 0 | 0 | 0 | 0 | 0 | 0 | 0 | 0 | 0 | 0 | * | 0.000211 | 0 | 0 | 0 | 0 | 0 | 0 | 0 | 0 | 0 | 0 | 0 | INHALATION |  |  | 0 | 0 | 0
1222 | 718-FCAW | 24 | 18540299 | Cr(VI) | 2.11e-05 | NonCancerChronicDerived_InhSoilDerm | 0 | 0 | 0 | 0 | 0 | 0 | 0.0001055 | 0 | 0 | 0 | 0 | 5.7403e-06 | 0 | 0 | * | 2.11e-05 | 1.0482e-07 | 9.9831e-09 | 0 | 0 | 0 | 0 | 0 | 0 | 0 | 0 | 0 | INHALATION | SOIL | DERMAL | 0 | 0 | 0
1223 | 718-FCAW | 24 | 1175 | Silica, Crystln | 0 | NonCancerChronicDerived_InhSoilDerm | 0 | 0 | 0 | 0 | 0 | 0 | 0 | 0 | 0 | 0 | 0 | 0 | 0 | 0 | * | 0 | 0 | 0 | 0 | 0 | 0 | 0 | 0 | 0 | 0 | 0 | 0 | INHALATION |  |  | 0 | 0 | 0
1224 | 718-FCAW | 24 | 7440508 | Copper | 3.01e-06 | NonCancerChronicDerived_InhSoilDerm | 0 | 0 | 0 | 0 | 0 | 0 | 0 | 0 | 0 | 0 | 0 | 0 | 0 | 0 | * | 3.01e-06 | 0 | 0 | 0 | 0 | 0 | 0 | 0 | 0 | 0 | 0 | 0 | INHALATION |  |  | 0 | 0 | 0
1225 | 718-FCAW | 24 | 7439965 | Manganese | 3.51e-06 | NonCancerChronicDerived_InhSoilDerm | 0 | 3.9e-05 | 0 | 0 | 0 | 0 | 0 | 0 | 0 | 0 | 0 | 0 | 0 | 0 | * | 3.51e-06 | 0 | 0 | 0 | 0 | 0 | 0 | 0 | 0 | 0 | 0 | 0 | INHALATION |  |  | 0 | 0 | 0
1226 | 718-FCAW | 24 | 7440020 | Nickel | 0.000552 | NonCancerChronicDerived_InhSoilDerm | 0 | 0 | 0 | 0 | 0 | 0.00027304 | 0.039429 | 0 | 0 | 0 | 0 | 0.039429 | 0 | 0 | * | 0.000552 | 2.7423e-06 | 2.6117e-07 | 0 | 0 | 0 | 0 | 0 | 0 | 0 | 0 | 0 | INHALATION | SOIL | DERMAL | 0 | 0 | 0
1227 | 718-FCAW | 24 | 7723140 | Phosphorus | 0 | NonCancerChronicDerived_InhSoilDerm | 0 | 0 | 0 | 0 | 0 | 0 | 0 | 0 | 0 | 0 | 0 | 0 | 0 | 0 | * | 0 | 0 | 0 | 0 | 0 | 0 | 0 | 0 | 0 | 0 | 0 | 0 | INHALATION |  |  | 0 | 0 | 0
1228 | 718-FCAW | 24 | 7439921 | Lead | 0 | NonCancerChronicDerived_InhSoilDerm | 0 | 0 | 0 | 0 | 0 | 0 | 0 | 0 | 0 | 0 | 0 | 0 | 0 | 0 | * | 0 | 0 | 0 | 0 | 0 | 0 | 0 | 0 | 0 | 0 | 0 | 0 | INHALATION |  |  | 0 | 0 | 0
1229 | 718-FCAW | 24 | 7440622 | Vanadium | 0 | NonCancerChronicDerived_InhSoilDerm | 0 | 0 | 0 | 0 | 0 | 0 | 0 | 0 | 0 | 0 | 0 | 0 | 0 | 0 | * | 0 | 0 | 0 | 0 | 0 | 0 | 0 | 0 | 0 | 0 | 0 | 0 | INHALATION |  |  | 0 | 0 | 0
1230 | 718-FCAW | 24 | 7440666 | Zinc | 0 | NonCancerChronicDerived_InhSoilDerm | 0 | 0 | 0 | 0 | 0 | 0 | 0 | 0 | 0 | 0 | 0 | 0 | 0 | 0 | * | 0 | 0 | 0 | 0 | 0 | 0 | 0 | 0 | 0 | 0 | 0 | 0 | INHALATION |  |  | 0 | 0 | 0
1231 | 80S-FCAW | 24 | 7429905 | Aluminum | 0 | NonCancerChronicDerived_InhSoilDerm | 0 | 0 | 0 | 0 | 0 | 0 | 0 | 0 | 0 | 0 | 0 | 0 | 0 | 0 | * | 0 | 0 | 0 | 0 | 0 | 0 | 0 | 0 | 0 | 0 | 0 | 0 | INHALATION |  |  | 0 | 0 | 0
1232 | 80S-FCAW | 24 | 1344281 | Alumin Oxide | 0 | NonCancerChronicDerived_InhSoilDerm | 0 | 0 | 0 | 0 | 0 | 0 | 0 | 0 | 0 | 0 | 0 | 0 | 0 | 0 | * | 0 | 0 | 0 | 0 | 0 | 0 | 0 | 0 | 0 | 0 | 0 | 0 | INHALATION |  |  | 0 | 0 | 0
1233 | 80S-FCAW | 24 | 7440417 | Beryllium | 0 | NonCancerChronicDerived_InhSoilDerm | 0 | 0 | 0 | 0 | 0 | 0 | 0 | 0 | 0 | 0 | 0 | 0 | 0 | 0 | * | 0 | 0 | 0 | 0 | 0 | 0 | 0 | 0 | 0 | 0 | 0 | 0 | INHALATION |  |  | 0 | 0 | 0
1234 | 80S-FCAW | 24 | 7440439 | Cadmium | 0 | NonCancerChronicDerived_InhSoilDerm | 0 | 0 | 0 | 0 | 0 | 0 | 0 | 0 | 0 | 0 | 0 | 0 | 0 | 0 | * | 0 | 0 | 0 | 0 | 0 | 0 | 0 | 0 | 0 | 0 | 0 | 0 | INHALATION |  |  | 0 | 0 | 0
1235 | 80S-FCAW | 24 | 7440484 | Cobalt | 0 | NonCancerChronicDerived_InhSoilDerm | 0 | 0 | 0 | 0 | 0 | 0 | 0 | 0 | 0 | 0 | 0 | 0 | 0 | 0 | * | 0 | 0 | 0 | 0 | 0 | 0 | 0 | 0 | 0 | 0 | 0 | 0 | INHALATION |  |  | 0 | 0 | 0
1236 | 80S-FCAW | 24 | 7440473 | Chromium | 0 | NonCancerChronicDerived_InhSoilDerm | 0 | 0 | 0 | 0 | 0 | 0 | 0 | 0 | 0 | 0 | 0 | 0 | 0 | 0 | * | 0 | 0 | 0 | 0 | 0 | 0 | 0 | 0 | 0 | 0 | 0 | 0 | INHALATION |  |  | 0 | 0 | 0
1237 | 80S-FCAW | 24 | 18540299 | Cr(VI) | 0 | NonCancerChronicDerived_InhSoilDerm | 0 | 0 | 0 | 0 | 0 | 0 | 0 | 0 | 0 | 0 | 0 | 0 | 0 | 0 | * | 0 | 0 | 0 | 0 | 0 | 0 | 0 | 0 | 0 | 0 | 0 | 0 | INHALATION |  |  | 0 | 0 | 0
1238 | 80S-FCAW | 24 | 1175 | Silica, Crystln | 0 | NonCancerChronicDerived_InhSoilDerm | 0 | 0 | 0 | 0 | 0 | 0 | 0 | 0 | 0 | 0 | 0 | 0 | 0 | 0 | * | 0 | 0 | 0 | 0 | 0 | 0 | 0 | 0 | 0 | 0 | 0 | 0 | INHALATION |  |  | 0 | 0 | 0
1239 | 80S-FCAW | 24 | 7440508 | Copper | 1e-06 | NonCancerChronicDerived_InhSoilDerm | 0 | 0 | 0 | 0 | 0 | 0 | 0 | 0 | 0 | 0 | 0 | 0 | 0 | 0 | * | 1e-06 | 0 | 0 | 0 | 0 | 0 | 0 | 0 | 0 | 0 | 0 | 0 | INHALATION |  |  | 0 | 0 | 0
1240 | 80S-FCAW | 24 | 7439965 | Manganese | 1.96e-05 | NonCancerChronicDerived_InhSoilDerm | 0 | 0.00021778 | 0 | 0 | 0 | 0 | 0 | 0 | 0 | 0 | 0 | 0 | 0 | 0 | * | 1.96e-05 | 0 | 0 | 0 | 0 | 0 | 0 | 0 | 0 | 0 | 0 | 0 | INHALATION |  |  | 0 | 0 | 0
1241 | 80S-FCAW | 24 | 7440020 | Nickel | 2.01e-07 | NonCancerChronicDerived_InhSoilDerm | 0 | 0 | 0 | 0 | 0 | 9.9422e-08 | 1.4357e-05 | 0 | 0 | 0 | 0 | 1.4357e-05 | 0 | 0 | * | 2.01e-07 | 9.9854e-10 | 9.5099e-11 | 0 | 0 | 0 | 0 | 0 | 0 | 0 | 0 | 0 | INHALATION | SOIL | DERMAL | 0 | 0 | 0
1242 | 80S-FCAW | 24 | 7723140 | Phosphorus | 1.15e-07 | NonCancerChronicDerived_InhSoilDerm | 0 | 0 | 0 | 0 | 0 | 0 | 0 | 0 | 0 | 0 | 0 | 0 | 0 | 0 | * | 1.15e-07 | 0 | 0 | 0 | 0 | 0 | 0 | 0 | 0 | 0 | 0 | 0 | INHALATION |  |  | 0 | 0 | 0
1243 | 80S-FCAW | 24 | 7439921 | Lead | 0 | NonCancerChronicDerived_InhSoilDerm | 0 | 0 | 0 | 0 | 0 | 0 | 0 | 0 | 0 | 0 | 0 | 0 | 0 | 0 | * | 0 | 0 | 0 | 0 | 0 | 0 | 0 | 0 | 0 | 0 | 0 | 0 | INHALATION |  |  | 0 | 0 | 0
1244 | 80S-FCAW | 24 | 7440622 | Vanadium | 0 | NonCancerChronicDerived_InhSoilDerm | 0 | 0 | 0 | 0 | 0 | 0 | 0 | 0 | 0 | 0 | 0 | 0 | 0 | 0 | * | 0 | 0 | 0 | 0 | 0 | 0 | 0 | 0 | 0 | 0 | 0 | 0 | INHALATION |  |  | 0 | 0 | 0
1245 | 80S-FCAW | 24 | 7440666 | Zinc | 0 | NonCancerChronicDerived_InhSoilDerm | 0 | 0 | 0 | 0 | 0 | 0 | 0 | 0 | 0 | 0 | 0 | 0 | 0 | 0 | * | 0 | 0 | 0 | 0 | 0 | 0 | 0 | 0 | 0 | 0 | 0 | 0 | INHALATION |  |  | 0 | 0 | 0
1246 | 90S-FCAW | 24 | 7429905 | Aluminum | 0 | NonCancerChronicDerived_InhSoilDerm | 0 | 0 | 0 | 0 | 0 | 0 | 0 | 0 | 0 | 0 | 0 | 0 | 0 | 0 | * | 0 | 0 | 0 | 0 | 0 | 0 | 0 | 0 | 0 | 0 | 0 | 0 | INHALATION |  |  | 0 | 0 | 0
1247 | 90S-FCAW | 24 | 1344281 | Alumin Oxide | 0 | NonCancerChronicDerived_InhSoilDerm | 0 | 0 | 0 | 0 | 0 | 0 | 0 | 0 | 0 | 0 | 0 | 0 | 0 | 0 | * | 0 | 0 | 0 | 0 | 0 | 0 | 0 | 0 | 0 | 0 | 0 | 0 | INHALATION |  |  | 0 | 0 | 0
1248 | 90S-FCAW | 24 | 7440417 | Beryllium | 0 | NonCancerChronicDerived_InhSoilDerm | 0 | 0 | 0 | 0 | 0 | 0 | 0 | 0 | 0 | 0 | 0 | 0 | 0 | 0 | * | 0 | 0 | 0 | 0 | 0 | 0 | 0 | 0 | 0 | 0 | 0 | 0 | INHALATION |  |  | 0 | 0 | 0
1249 | 90S-FCAW | 24 | 7440439 | Cadmium | 0 | NonCancerChronicDerived_InhSoilDerm | 0 | 0 | 0 | 0 | 0 | 0 | 0 | 0 | 0 | 0 | 0 | 0 | 0 | 0 | * | 0 | 0 | 0 | 0 | 0 | 0 | 0 | 0 | 0 | 0 | 0 | 0 | INHALATION |  |  | 0 | 0 | 0
1250 | 90S-FCAW | 24 | 7440484 | Cobalt | 0 | NonCancerChronicDerived_InhSoilDerm | 0 | 0 | 0 | 0 | 0 | 0 | 0 | 0 | 0 | 0 | 0 | 0 | 0 | 0 | * | 0 | 0 | 0 | 0 | 0 | 0 | 0 | 0 | 0 | 0 | 0 | 0 | INHALATION |  |  | 0 | 0 | 0
1251 | 90S-FCAW | 24 | 7440473 | Chromium | 2.41e-05 | NonCancerChronicDerived_InhSoilDerm | 0 | 0 | 0 | 0 | 0 | 0 | 0 | 0 | 0 | 0 | 0 | 0 | 0 | 0 | * | 2.41e-05 | 0 | 0 | 0 | 0 | 0 | 0 | 0 | 0 | 0 | 0 | 0 | INHALATION |  |  | 0 | 0 | 0
1252 | 90S-FCAW | 24 | 18540299 | Cr(VI) | 2.41e-06 | NonCancerChronicDerived_InhSoilDerm | 0 | 0 | 0 | 0 | 0 | 0 | 1.205e-05 | 0 | 0 | 0 | 0 | 6.5564e-07 | 0 | 0 | * | 2.41e-06 | 1.1973e-08 | 1.1402e-09 | 0 | 0 | 0 | 0 | 0 | 0 | 0 | 0 | 0 | INHALATION | SOIL | DERMAL | 0 | 0 | 0
1253 | 90S-FCAW | 24 | 1175 | Silica, Crystln | 0 | NonCancerChronicDerived_InhSoilDerm | 0 | 0 | 0 | 0 | 0 | 0 | 0 | 0 | 0 | 0 | 0 | 0 | 0 | 0 | * | 0 | 0 | 0 | 0 | 0 | 0 | 0 | 0 | 0 | 0 | 0 | 0 | INHALATION |  |  | 0 | 0 | 0
1254 | 90S-FCAW | 24 | 7440508 | Copper | 8.03e-07 | NonCancerChronicDerived_InhSoilDerm | 0 | 0 | 0 | 0 | 0 | 0 | 0 | 0 | 0 | 0 | 0 | 0 | 0 | 0 | * | 8.03e-07 | 0 | 0 | 0 | 0 | 0 | 0 | 0 | 0 | 0 | 0 | 0 | INHALATION |  |  | 0 | 0 | 0
1255 | 90S-FCAW | 24 | 7439965 | Manganese | 5.82e-06 | NonCancerChronicDerived_InhSoilDerm | 0 | 6.4667e-05 | 0 | 0 | 0 | 0 | 0 | 0 | 0 | 0 | 0 | 0 | 0 | 0 | * | 5.82e-06 | 0 | 0 | 0 | 0 | 0 | 0 | 0 | 0 | 0 | 0 | 0 | INHALATION |  |  | 0 | 0 | 0
1256 | 90S-FCAW | 24 | 7440020 | Nickel | 4.01e-07 | NonCancerChronicDerived_InhSoilDerm | 0 | 0 | 0 | 0 | 0 | 1.9835e-07 | 2.8643e-05 | 0 | 0 | 0 | 0 | 2.8643e-05 | 0 | 0 | * | 4.01e-07 | 1.9921e-09 | 1.8973e-10 | 0 | 0 | 0 | 0 | 0 | 0 | 0 | 0 | 0 | INHALATION | SOIL | DERMAL | 0 | 0 | 0
1257 | 90S-FCAW | 24 | 7723140 | Phosphorus | 4.78e-08 | NonCancerChronicDerived_InhSoilDerm | 0 | 0 | 0 | 0 | 0 | 0 | 0 | 0 | 0 | 0 | 0 | 0 | 0 | 0 | * | 4.78e-08 | 0 | 0 | 0 | 0 | 0 | 0 | 0 | 0 | 0 | 0 | 0 | INHALATION |  |  | 0 | 0 | 0
1258 | 90S-FCAW | 24 | 7439921 | Lead | 0 | NonCancerChronicDerived_InhSoilDerm | 0 | 0 | 0 | 0 | 0 | 0 | 0 | 0 | 0 | 0 | 0 | 0 | 0 | 0 | * | 0 | 0 | 0 | 0 | 0 | 0 | 0 | 0 | 0 | 0 | 0 | 0 | INHALATION |  |  | 0 | 0 | 0
1259 | 90S-FCAW | 24 | 7440622 | Vanadium | 0 | NonCancerChronicDerived_InhSoilDerm | 0 | 0 | 0 | 0 | 0 | 0 | 0 | 0 | 0 | 0 | 0 | 0 | 0 | 0 | * | 0 | 0 | 0 | 0 | 0 | 0 | 0 | 0 | 0 | 0 | 0 | 0 | INHALATION |  |  | 0 | 0 | 0
1260 | 90S-FCAW | 24 | 7440666 | Zinc | 0 | NonCancerChronicDerived_InhSoilDerm | 0 | 0 | 0 | 0 | 0 | 0 | 0 | 0 | 0 | 0 | 0 | 0 | 0 | 0 | * | 0 | 0 | 0 | 0 | 0 | 0 | 0 | 0 | 0 | 0 | 0 | 0 | INHALATION |  |  | 0 | 0 | 0
1261 | 5786-FCAW | 24 | 7429905 | Aluminum | 0 | NonCancerChronicDerived_InhSoilDerm | 0 | 0 | 0 | 0 | 0 | 0 | 0 | 0 | 0 | 0 | 0 | 0 | 0 | 0 | * | 0 | 0 | 0 | 0 | 0 | 0 | 0 | 0 | 0 | 0 | 0 | 0 | INHALATION |  |  | 0 | 0 | 0
1262 | 5786-FCAW | 24 | 1344281 | Alumin Oxide | 0 | NonCancerChronicDerived_InhSoilDerm | 0 | 0 | 0 | 0 | 0 | 0 | 0 | 0 | 0 | 0 | 0 | 0 | 0 | 0 | * | 0 | 0 | 0 | 0 | 0 | 0 | 0 | 0 | 0 | 0 | 0 | 0 | INHALATION |  |  | 0 | 0 | 0
1263 | 5786-FCAW | 24 | 7440417 | Beryllium | 0 | NonCancerChronicDerived_InhSoilDerm | 0 | 0 | 0 | 0 | 0 | 0 | 0 | 0 | 0 | 0 | 0 | 0 | 0 | 0 | * | 0 | 0 | 0 | 0 | 0 | 0 | 0 | 0 | 0 | 0 | 0 | 0 | INHALATION |  |  | 0 | 0 | 0
1264 | 5786-FCAW | 24 | 7440439 | Cadmium | 0 | NonCancerChronicDerived_InhSoilDerm | 0 | 0 | 0 | 0 | 0 | 0 | 0 | 0 | 0 | 0 | 0 | 0 | 0 | 0 | * | 0 | 0 | 0 | 0 | 0 | 0 | 0 | 0 | 0 | 0 | 0 | 0 | INHALATION |  |  | 0 | 0 | 0
1265 | 5786-FCAW | 24 | 7440484 | Cobalt | 2.51e-05 | NonCancerChronicDerived_InhSoilDerm | 0 | 0 | 0 | 0 | 0 | 0 | 0 | 0 | 0 | 0 | 0 | 0 | 0 | 0 | * | 2.51e-05 | 0 | 0 | 0 | 0 | 0 | 0 | 0 | 0 | 0 | 0 | 0 | INHALATION |  |  | 0 | 0 | 0
1266 | 5786-FCAW | 24 | 7440473 | Chromium | 5.02e-05 | NonCancerChronicDerived_InhSoilDerm | 0 | 0 | 0 | 0 | 0 | 0 | 0 | 0 | 0 | 0 | 0 | 0 | 0 | 0 | * | 5.02e-05 | 0 | 0 | 0 | 0 | 0 | 0 | 0 | 0 | 0 | 0 | 0 | INHALATION |  |  | 0 | 0 | 0
1267 | 5786-FCAW | 24 | 18540299 | Cr(VI) | 5.02e-06 | NonCancerChronicDerived_InhSoilDerm | 0 | 0 | 0 | 0 | 0 | 0 | 2.51e-05 | 0 | 0 | 0 | 0 | 1.3657e-06 | 0 | 0 | * | 5.02e-06 | 2.4939e-08 | 2.3751e-09 | 0 | 0 | 0 | 0 | 0 | 0 | 0 | 0 | 0 | INHALATION | SOIL | DERMAL | 0 | 0 | 0
1268 | 5786-FCAW | 24 | 1175 | Silica, Crystln | 0 | NonCancerChronicDerived_InhSoilDerm | 0 | 0 | 0 | 0 | 0 | 0 | 0 | 0 | 0 | 0 | 0 | 0 | 0 | 0 | * | 0 | 0 | 0 | 0 | 0 | 0 | 0 | 0 | 0 | 0 | 0 | 0 | INHALATION |  |  | 0 | 0 | 0
1269 | 5786-FCAW | 24 | 7440508 | Copper | 0 | NonCancerChronicDerived_InhSoilDerm | 0 | 0 | 0 | 0 | 0 | 0 | 0 | 0 | 0 | 0 | 0 | 0 | 0 | 0 | * | 0 | 0 | 0 | 0 | 0 | 0 | 0 | 0 | 0 | 0 | 0 | 0 | INHALATION |  |  | 0 | 0 | 0
1270 | 5786-FCAW | 24 | 7439965 | Manganese | 1e-05 | NonCancerChronicDerived_InhSoilDerm | 0 | 0.00011111 | 0 | 0 | 0 | 0 | 0 | 0 | 0 | 0 | 0 | 0 | 0 | 0 | * | 1e-05 | 0 | 0 | 0 | 0 | 0 | 0 | 0 | 0 | 0 | 0 | 0 | INHALATION |  |  | 0 | 0 | 0
1271 | 5786-FCAW | 24 | 7440020 | Nickel | 0.000632 | NonCancerChronicDerived_InhSoilDerm | 0 | 0 | 0 | 0 | 0 | 0.00031261 | 0.045143 | 0 | 0 | 0 | 0 | 0.045143 | 0 | 0 | * | 0.000632 | 3.1397e-06 | 2.9902e-07 | 0 | 0 | 0 | 0 | 0 | 0 | 0 | 0 | 0 | INHALATION | SOIL | DERMAL | 0 | 0 | 0
1272 | 5786-FCAW | 24 | 7723140 | Phosphorus | 0 | NonCancerChronicDerived_InhSoilDerm | 0 | 0 | 0 | 0 | 0 | 0 | 0 | 0 | 0 | 0 | 0 | 0 | 0 | 0 | * | 0 | 0 | 0 | 0 | 0 | 0 | 0 | 0 | 0 | 0 | 0 | 0 | INHALATION |  |  | 0 | 0 | 0
1273 | 5786-FCAW | 24 | 7439921 | Lead | 0 | NonCancerChronicDerived_InhSoilDerm | 0 | 0 | 0 | 0 | 0 | 0 | 0 | 0 | 0 | 0 | 0 | 0 | 0 | 0 | * | 0 | 0 | 0 | 0 | 0 | 0 | 0 | 0 | 0 | 0 | 0 | 0 | INHALATION |  |  | 0 | 0 | 0
1274 | 5786-FCAW | 24 | 7440622 | Vanadium | 6.02e-06 | NonCancerChronicDerived_InhSoilDerm | 0 | 0 | 0 | 0 | 0 | 0 | 0 | 0 | 0 | 0 | 0 | 0 | 0 | 0 | * | 6.02e-06 | 0 | 0 | 0 | 0 | 0 | 0 | 0 | 0 | 0 | 0 | 0 | INHALATION |  |  | 0 | 0 | 0
1275 | 5786-FCAW | 24 | 7440666 | Zinc | 0 | NonCancerChronicDerived_InhSoilDerm | 0 | 0 | 0 | 0 | 0 | 0 | 0 | 0 | 0 | 0 | 0 | 0 | 0 | 0 | * | 0 | 0 | 0 | 0 | 0 | 0 | 0 | 0 | 0 | 0 | 0 | 0 | INHALATION |  |  | 0 | 0 | 0
1276 | 4643-FCAW | 24 | 7429905 | Aluminum | 0 | NonCancerChronicDerived_InhSoilDerm | 0 | 0 | 0 | 0 | 0 | 0 | 0 | 0 | 0 | 0 | 0 | 0 | 0 | 0 | * | 0 | 0 | 0 | 0 | 0 | 0 | 0 | 0 | 0 | 0 | 0 | 0 | INHALATION |  |  | 0 | 0 | 0
1277 | 4643-FCAW | 24 | 1344281 | Alumin Oxide | 0 | NonCancerChronicDerived_InhSoilDerm | 0 | 0 | 0 | 0 | 0 | 0 | 0 | 0 | 0 | 0 | 0 | 0 | 0 | 0 | * | 0 | 0 | 0 | 0 | 0 | 0 | 0 | 0 | 0 | 0 | 0 | 0 | INHALATION |  |  | 0 | 0 | 0
1278 | 4643-FCAW | 24 | 7440417 | Beryllium | 8.03e-09 | NonCancerChronicDerived_InhSoilDerm | 0 | 0 | 1.1471e-06 | 0 | 2.2795e-08 | 0 | 1.1471e-06 | 0 | 0 | 0 | 0 | 0 | 0 | 0 | * | 8.03e-09 | 3.9892e-11 | 5.6989e-12 | 0 | 0 | 0 | 0 | 0 | 0 | 0 | 0 | 0 | INHALATION | SOIL | DERMAL | 0 | 0 | 0
1279 | 4643-FCAW | 24 | 7440439 | Cadmium | 0 | NonCancerChronicDerived_InhSoilDerm | 0 | 0 | 0 | 0 | 0 | 0 | 0 | 0 | 0 | 0 | 0 | 0 | 0 | 0 | * | 0 | 0 | 0 | 0 | 0 | 0 | 0 | 0 | 0 | 0 | 0 | 0 | INHALATION |  |  | 0 | 0 | 0
1280 | 4643-FCAW | 24 | 7440484 | Cobalt | 0 | NonCancerChronicDerived_InhSoilDerm | 0 | 0 | 0 | 0 | 0 | 0 | 0 | 0 | 0 | 0 | 0 | 0 | 0 | 0 | * | 0 | 0 | 0 | 0 | 0 | 0 | 0 | 0 | 0 | 0 | 0 | 0 | INHALATION |  |  | 0 | 0 | 0
1281 | 4643-FCAW | 24 | 7440473 | Chromium | 0 | NonCancerChronicDerived_InhSoilDerm | 0 | 0 | 0 | 0 | 0 | 0 | 0 | 0 | 0 | 0 | 0 | 0 | 0 | 0 | * | 0 | 0 | 0 | 0 | 0 | 0 | 0 | 0 | 0 | 0 | 0 | 0 | INHALATION |  |  | 0 | 0 | 0
1282 | 4643-FCAW | 24 | 18540299 | Cr(VI) | 0 | NonCancerChronicDerived_InhSoilDerm | 0 | 0 | 0 | 0 | 0 | 0 | 0 | 0 | 0 | 0 | 0 | 0 | 0 | 0 | * | 0 | 0 | 0 | 0 | 0 | 0 | 0 | 0 | 0 | 0 | 0 | 0 | INHALATION |  |  | 0 | 0 | 0
1283 | 4643-FCAW | 24 | 1175 | Silica, Crystln | 0 | NonCancerChronicDerived_InhSoilDerm | 0 | 0 | 0 | 0 | 0 | 0 | 0 | 0 | 0 | 0 | 0 | 0 | 0 | 0 | * | 0 | 0 | 0 | 0 | 0 | 0 | 0 | 0 | 0 | 0 | 0 | 0 | INHALATION |  |  | 0 | 0 | 0
1284 | 4643-FCAW | 24 | 7440508 | Copper | 1e-06 | NonCancerChronicDerived_InhSoilDerm | 0 | 0 | 0 | 0 | 0 | 0 | 0 | 0 | 0 | 0 | 0 | 0 | 0 | 0 | * | 1e-06 | 0 | 0 | 0 | 0 | 0 | 0 | 0 | 0 | 0 | 0 | 0 | INHALATION |  |  | 0 | 0 | 0
1285 | 4643-FCAW | 24 | 7439965 | Manganese | 5.02e-07 | NonCancerChronicDerived_InhSoilDerm | 0 | 5.5778e-06 | 0 | 0 | 0 | 0 | 0 | 0 | 0 | 0 | 0 | 0 | 0 | 0 | * | 5.02e-07 | 0 | 0 | 0 | 0 | 0 | 0 | 0 | 0 | 0 | 0 | 0 | INHALATION |  |  | 0 | 0 | 0
1286 | 4643-FCAW | 24 | 7440020 | Nickel | 0 | NonCancerChronicDerived_InhSoilDerm | 0 | 0 | 0 | 0 | 0 | 0 | 0 | 0 | 0 | 0 | 0 | 0 | 0 | 0 | * | 0 | 0 | 0 | 0 | 0 | 0 | 0 | 0 | 0 | 0 | 0 | 0 | INHALATION |  |  | 0 | 0 | 0
1287 | 4643-FCAW | 24 | 7723140 | Phosphorus | 0 | NonCancerChronicDerived_InhSoilDerm | 0 | 0 | 0 | 0 | 0 | 0 | 0 | 0 | 0 | 0 | 0 | 0 | 0 | 0 | * | 0 | 0 | 0 | 0 | 0 | 0 | 0 | 0 | 0 | 0 | 0 | 0 | INHALATION |  |  | 0 | 0 | 0
1288 | 4643-FCAW | 24 | 7439921 | Lead | 0 | NonCancerChronicDerived_InhSoilDerm | 0 | 0 | 0 | 0 | 0 | 0 | 0 | 0 | 0 | 0 | 0 | 0 | 0 | 0 | * | 0 | 0 | 0 | 0 | 0 | 0 | 0 | 0 | 0 | 0 | 0 | 0 | INHALATION |  |  | 0 | 0 | 0
1289 | 4643-FCAW | 24 | 7440622 | Vanadium | 0 | NonCancerChronicDerived_InhSoilDerm | 0 | 0 | 0 | 0 | 0 | 0 | 0 | 0 | 0 | 0 | 0 | 0 | 0 | 0 | * | 0 | 0 | 0 | 0 | 0 | 0 | 0 | 0 | 0 | 0 | 0 | 0 | INHALATION |  |  | 0 | 0 | 0
1290 | 4643-FCAW | 24 | 7440666 | Zinc | 1e-06 | NonCancerChronicDerived_InhSoilDerm | 0 | 0 | 0 | 0 | 0 | 0 | 0 | 0 | 0 | 0 | 0 | 0 | 0 | 0 | * | 1e-06 | 0 | 0 | 0 | 0 | 0 | 0 | 0 | 0 | 0 | 0 | 0 | INHALATION |  |  | 0 | 0 | 0
1291 | 9015-FCAW | 24 | 7429905 | Aluminum | 0 | NonCancerChronicDerived_InhSoilDerm | 0 | 0 | 0 | 0 | 0 | 0 | 0 | 0 | 0 | 0 | 0 | 0 | 0 | 0 | * | 0 | 0 | 0 | 0 | 0 | 0 | 0 | 0 | 0 | 0 | 0 | 0 | INHALATION |  |  | 0 | 0 | 0
1292 | 9015-FCAW | 24 | 1344281 | Alumin Oxide | 0 | NonCancerChronicDerived_InhSoilDerm | 0 | 0 | 0 | 0 | 0 | 0 | 0 | 0 | 0 | 0 | 0 | 0 | 0 | 0 | * | 0 | 0 | 0 | 0 | 0 | 0 | 0 | 0 | 0 | 0 | 0 | 0 | INHALATION |  |  | 0 | 0 | 0
1293 | 9015-FCAW | 24 | 7440417 | Beryllium | 0 | NonCancerChronicDerived_InhSoilDerm | 0 | 0 | 0 | 0 | 0 | 0 | 0 | 0 | 0 | 0 | 0 | 0 | 0 | 0 | * | 0 | 0 | 0 | 0 | 0 | 0 | 0 | 0 | 0 | 0 | 0 | 0 | INHALATION |  |  | 0 | 0 | 0
1294 | 9015-FCAW | 24 | 7440439 | Cadmium | 0 | NonCancerChronicDerived_InhSoilDerm | 0 | 0 | 0 | 0 | 0 | 0 | 0 | 0 | 0 | 0 | 0 | 0 | 0 | 0 | * | 0 | 0 | 0 | 0 | 0 | 0 | 0 | 0 | 0 | 0 | 0 | 0 | INHALATION |  |  | 0 | 0 | 0
1295 | 9015-FCAW | 24 | 7440484 | Cobalt | 0 | NonCancerChronicDerived_InhSoilDerm | 0 | 0 | 0 | 0 | 0 | 0 | 0 | 0 | 0 | 0 | 0 | 0 | 0 | 0 | * | 0 | 0 | 0 | 0 | 0 | 0 | 0 | 0 | 0 | 0 | 0 | 0 | INHALATION |  |  | 0 | 0 | 0
1296 | 9015-FCAW | 24 | 7440473 | Chromium | 0.0001 | NonCancerChronicDerived_InhSoilDerm | 0 | 0 | 0 | 0 | 0 | 0 | 0 | 0 | 0 | 0 | 0 | 0 | 0 | 0 | * | 0.0001 | 0 | 0 | 0 | 0 | 0 | 0 | 0 | 0 | 0 | 0 | 0 | INHALATION |  |  | 0 | 0 | 0
1297 | 9015-FCAW | 24 | 18540299 | Cr(VI) | 1e-05 | NonCancerChronicDerived_InhSoilDerm | 0 | 0 | 0 | 0 | 0 | 0 | 5e-05 | 0 | 0 | 0 | 0 | 2.7205e-06 | 0 | 0 | * | 1e-05 | 4.9679e-08 | 4.7313e-09 | 0 | 0 | 0 | 0 | 0 | 0 | 0 | 0 | 0 | INHALATION | SOIL | DERMAL | 0 | 0 | 0
1298 | 9015-FCAW | 24 | 1175 | Silica, Crystln | 1e-05 | NonCancerChronicDerived_InhSoilDerm | 0 | 0 | 0 | 0 | 0 | 0 | 3.3333e-06 | 0 | 0 | 0 | 0 | 0 | 0 | 0 | * | 1e-05 | 0 | 0 | 0 | 0 | 0 | 0 | 0 | 0 | 0 | 0 | 0 | INHALATION |  |  | 0 | 0 | 0
1299 | 9015-FCAW | 24 | 7440508 | Copper | 0 | NonCancerChronicDerived_InhSoilDerm | 0 | 0 | 0 | 0 | 0 | 0 | 0 | 0 | 0 | 0 | 0 | 0 | 0 | 0 | * | 0 | 0 | 0 | 0 | 0 | 0 | 0 | 0 | 0 | 0 | 0 | 0 | INHALATION |  |  | 0 | 0 | 0
1300 | 9015-FCAW | 24 | 7439965 | Manganese | 5.02e-05 | NonCancerChronicDerived_InhSoilDerm | 0 | 0.00055778 | 0 | 0 | 0 | 0 | 0 | 0 | 0 | 0 | 0 | 0 | 0 | 0 | * | 5.02e-05 | 0 | 0 | 0 | 0 | 0 | 0 | 0 | 0 | 0 | 0 | 0 | INHALATION |  |  | 0 | 0 | 0
1301 | 9015-FCAW | 24 | 7440020 | Nickel | 1e-05 | NonCancerChronicDerived_InhSoilDerm | 0 | 0 | 0 | 0 | 0 | 4.9464e-06 | 0.00071429 | 0 | 0 | 0 | 0 | 0.00071429 | 0 | 0 | * | 1e-05 | 4.9679e-08 | 4.7313e-09 | 0 | 0 | 0 | 0 | 0 | 0 | 0 | 0 | 0 | INHALATION | SOIL | DERMAL | 0 | 0 | 0
1302 | 9015-FCAW | 24 | 7723140 | Phosphorus | 0 | NonCancerChronicDerived_InhSoilDerm | 0 | 0 | 0 | 0 | 0 | 0 | 0 | 0 | 0 | 0 | 0 | 0 | 0 | 0 | * | 0 | 0 | 0 | 0 | 0 | 0 | 0 | 0 | 0 | 0 | 0 | 0 | INHALATION |  |  | 0 | 0 | 0
1303 | 9015-FCAW | 24 | 7439921 | Lead | 0 | NonCancerChronicDerived_InhSoilDerm | 0 | 0 | 0 | 0 | 0 | 0 | 0 | 0 | 0 | 0 | 0 | 0 | 0 | 0 | * | 0 | 0 | 0 | 0 | 0 | 0 | 0 | 0 | 0 | 0 | 0 | 0 | INHALATION |  |  | 0 | 0 | 0
1304 | 9015-FCAW | 24 | 7440622 | Vanadium | 0 | NonCancerChronicDerived_InhSoilDerm | 0 | 0 | 0 | 0 | 0 | 0 | 0 | 0 | 0 | 0 | 0 | 0 | 0 | 0 | * | 0 | 0 | 0 | 0 | 0 | 0 | 0 | 0 | 0 | 0 | 0 | 0 | INHALATION |  |  | 0 | 0 | 0
1305 | 9015-FCAW | 24 | 7440666 | Zinc | 0 | NonCancerChronicDerived_InhSoilDerm | 0 | 0 | 0 | 0 | 0 | 0 | 0 | 0 | 0 | 0 | 0 | 0 | 0 | 0 | * | 0 | 0 | 0 | 0 | 0 | 0 | 0 | 0 | 0 | 0 | 0 | 0 | INHALATION |  |  | 0 | 0 | 0
1306 | Ti-2-FCAW | 24 | 7429905 | Aluminum | 0 | NonCancerChronicDerived_InhSoilDerm | 0 | 0 | 0 | 0 | 0 | 0 | 0 | 0 | 0 | 0 | 0 | 0 | 0 | 0 | * | 0 | 0 | 0 | 0 | 0 | 0 | 0 | 0 | 0 | 0 | 0 | 0 | INHALATION |  |  | 0 | 0 | 0
1307 | Ti-2-FCAW | 24 | 1344281 | Alumin Oxide | 0 | NonCancerChronicDerived_InhSoilDerm | 0 | 0 | 0 | 0 | 0 | 0 | 0 | 0 | 0 | 0 | 0 | 0 | 0 | 0 | * | 0 | 0 | 0 | 0 | 0 | 0 | 0 | 0 | 0 | 0 | 0 | 0 | INHALATION |  |  | 0 | 0 | 0
1308 | Ti-2-FCAW | 24 | 7440417 | Beryllium | 0 | NonCancerChronicDerived_InhSoilDerm | 0 | 0 | 0 | 0 | 0 | 0 | 0 | 0 | 0 | 0 | 0 | 0 | 0 | 0 | * | 0 | 0 | 0 | 0 | 0 | 0 | 0 | 0 | 0 | 0 | 0 | 0 | INHALATION |  |  | 0 | 0 | 0
1309 | Ti-2-FCAW | 24 | 7440439 | Cadmium | 0 | NonCancerChronicDerived_InhSoilDerm | 0 | 0 | 0 | 0 | 0 | 0 | 0 | 0 | 0 | 0 | 0 | 0 | 0 | 0 | * | 0 | 0 | 0 | 0 | 0 | 0 | 0 | 0 | 0 | 0 | 0 | 0 | INHALATION |  |  | 0 | 0 | 0
1310 | Ti-2-FCAW | 24 | 7440484 | Cobalt | 0 | NonCancerChronicDerived_InhSoilDerm | 0 | 0 | 0 | 0 | 0 | 0 | 0 | 0 | 0 | 0 | 0 | 0 | 0 | 0 | * | 0 | 0 | 0 | 0 | 0 | 0 | 0 | 0 | 0 | 0 | 0 | 0 | INHALATION |  |  | 0 | 0 | 0
1311 | Ti-2-FCAW | 24 | 7440473 | Chromium | 0 | NonCancerChronicDerived_InhSoilDerm | 0 | 0 | 0 | 0 | 0 | 0 | 0 | 0 | 0 | 0 | 0 | 0 | 0 | 0 | * | 0 | 0 | 0 | 0 | 0 | 0 | 0 | 0 | 0 | 0 | 0 | 0 | INHALATION |  |  | 0 | 0 | 0
1312 | Ti-2-FCAW | 24 | 18540299 | Cr(VI) | 0 | NonCancerChronicDerived_InhSoilDerm | 0 | 0 | 0 | 0 | 0 | 0 | 0 | 0 | 0 | 0 | 0 | 0 | 0 | 0 | * | 0 | 0 | 0 | 0 | 0 | 0 | 0 | 0 | 0 | 0 | 0 | 0 | INHALATION |  |  | 0 | 0 | 0
1313 | Ti-2-FCAW | 24 | 1175 | Silica, Crystln | 0 | NonCancerChronicDerived_InhSoilDerm | 0 | 0 | 0 | 0 | 0 | 0 | 0 | 0 | 0 | 0 | 0 | 0 | 0 | 0 | * | 0 | 0 | 0 | 0 | 0 | 0 | 0 | 0 | 0 | 0 | 0 | 0 | INHALATION |  |  | 0 | 0 | 0
1314 | Ti-2-FCAW | 24 | 7440508 | Copper | 0 | NonCancerChronicDerived_InhSoilDerm | 0 | 0 | 0 | 0 | 0 | 0 | 0 | 0 | 0 | 0 | 0 | 0 | 0 | 0 | * | 0 | 0 | 0 | 0 | 0 | 0 | 0 | 0 | 0 | 0 | 0 | 0 | INHALATION |  |  | 0 | 0 | 0
1315 | Ti-2-FCAW | 24 | 7439965 | Manganese | 0 | NonCancerChronicDerived_InhSoilDerm | 0 | 0 | 0 | 0 | 0 | 0 | 0 | 0 | 0 | 0 | 0 | 0 | 0 | 0 | * | 0 | 0 | 0 | 0 | 0 | 0 | 0 | 0 | 0 | 0 | 0 | 0 | INHALATION |  |  | 0 | 0 | 0
1316 | Ti-2-FCAW | 24 | 7440020 | Nickel | 0 | NonCancerChronicDerived_InhSoilDerm | 0 | 0 | 0 | 0 | 0 | 0 | 0 | 0 | 0 | 0 | 0 | 0 | 0 | 0 | * | 0 | 0 | 0 | 0 | 0 | 0 | 0 | 0 | 0 | 0 | 0 | 0 | INHALATION |  |  | 0 | 0 | 0
1317 | Ti-2-FCAW | 24 | 7723140 | Phosphorus | 0 | NonCancerChronicDerived_InhSoilDerm | 0 | 0 | 0 | 0 | 0 | 0 | 0 | 0 | 0 | 0 | 0 | 0 | 0 | 0 | * | 0 | 0 | 0 | 0 | 0 | 0 | 0 | 0 | 0 | 0 | 0 | 0 | INHALATION |  |  | 0 | 0 | 0
1318 | Ti-2-FCAW | 24 | 7439921 | Lead | 0 | NonCancerChronicDerived_InhSoilDerm | 0 | 0 | 0 | 0 | 0 | 0 | 0 | 0 | 0 | 0 | 0 | 0 | 0 | 0 | * | 0 | 0 | 0 | 0 | 0 | 0 | 0 | 0 | 0 | 0 | 0 | 0 | INHALATION |  |  | 0 | 0 | 0
1319 | Ti-2-FCAW | 24 | 7440622 | Vanadium | 0 | NonCancerChronicDerived_InhSoilDerm | 0 | 0 | 0 | 0 | 0 | 0 | 0 | 0 | 0 | 0 | 0 | 0 | 0 | 0 | * | 0 | 0 | 0 | 0 | 0 | 0 | 0 | 0 | 0 | 0 | 0 | 0 | INHALATION |  |  | 0 | 0 | 0
1320 | Ti-2-FCAW | 24 | 7440666 | Zinc | 0 | NonCancerChronicDerived_InhSoilDerm | 0 | 0 | 0 | 0 | 0 | 0 | 0 | 0 | 0 | 0 | 0 | 0 | 0 | 0 | * | 0 | 0 | 0 | 0 | 0 | 0 | 0 | 0 | 0 | 0 | 0 | 0 | INHALATION |  |  | 0 | 0 | 0
1321 | INCO 62-FCAW | 24 | 7429905 | Aluminum | 0 | NonCancerChronicDerived_InhSoilDerm | 0 | 0 | 0 | 0 | 0 | 0 | 0 | 0 | 0 | 0 | 0 | 0 | 0 | 0 | * | 0 | 0 | 0 | 0 | 0 | 0 | 0 | 0 | 0 | 0 | 0 | 0 | INHALATION |  |  | 0 | 0 | 0
1322 | INCO 62-FCAW | 24 | 1344281 | Alumin Oxide | 0 | NonCancerChronicDerived_InhSoilDerm | 0 | 0 | 0 | 0 | 0 | 0 | 0 | 0 | 0 | 0 | 0 | 0 | 0 | 0 | * | 0 | 0 | 0 | 0 | 0 | 0 | 0 | 0 | 0 | 0 | 0 | 0 | INHALATION |  |  | 0 | 0 | 0
1323 | INCO 63-FCAW | 24 | 7440417 | Beryllium | 0 | NonCancerChronicDerived_InhSoilDerm | 0 | 0 | 0 | 0 | 0 | 0 | 0 | 0 | 0 | 0 | 0 | 0 | 0 | 0 | * | 0 | 0 | 0 | 0 | 0 | 0 | 0 | 0 | 0 | 0 | 0 | 0 | INHALATION |  |  | 0 | 0 | 0
1324 | INCO 64-FCAW | 24 | 7440439 | Cadmium | 0 | NonCancerChronicDerived_InhSoilDerm | 0 | 0 | 0 | 0 | 0 | 0 | 0 | 0 | 0 | 0 | 0 | 0 | 0 | 0 | * | 0 | 0 | 0 | 0 | 0 | 0 | 0 | 0 | 0 | 0 | 0 | 0 | INHALATION |  |  | 0 | 0 | 0
1325 | INCO 65-FCAW | 24 | 7440484 | Cobalt | 0 | NonCancerChronicDerived_InhSoilDerm | 0 | 0 | 0 | 0 | 0 | 0 | 0 | 0 | 0 | 0 | 0 | 0 | 0 | 0 | * | 0 | 0 | 0 | 0 | 0 | 0 | 0 | 0 | 0 | 0 | 0 | 0 | INHALATION |  |  | 0 | 0 | 0
1326 | INCO 66-FCAW | 24 | 7440473 | Chromium | 0.000171 | NonCancerChronicDerived_InhSoilDerm | 0 | 0 | 0 | 0 | 0 | 0 | 0 | 0 | 0 | 0 | 0 | 0 | 0 | 0 | * | 0.000171 | 0 | 0 | 0 | 0 | 0 | 0 | 0 | 0 | 0 | 0 | 0 | INHALATION |  |  | 0 | 0 | 0
1327 | INCO 67-FCAW | 24 | 18540299 | Cr(VI) | 1.71e-05 | NonCancerChronicDerived_InhSoilDerm | 0 | 0 | 0 | 0 | 0 | 0 | 8.55e-05 | 0 | 0 | 0 | 0 | 4.6521e-06 | 0 | 0 | * | 1.71e-05 | 8.4951e-08 | 8.0905e-09 | 0 | 0 | 0 | 0 | 0 | 0 | 0 | 0 | 0 | INHALATION | SOIL | DERMAL | 0 | 0 | 0
1328 | INCO 68-FCAW | 24 | 1175 | Silica, Crystln | 0 | NonCancerChronicDerived_InhSoilDerm | 0 | 0 | 0 | 0 | 0 | 0 | 0 | 0 | 0 | 0 | 0 | 0 | 0 | 0 | * | 0 | 0 | 0 | 0 | 0 | 0 | 0 | 0 | 0 | 0 | 0 | 0 | INHALATION |  |  | 0 | 0 | 0
1329 | INCO 69-FCAW | 24 | 7440508 | Copper | 5.02e-06 | NonCancerChronicDerived_InhSoilDerm | 0 | 0 | 0 | 0 | 0 | 0 | 0 | 0 | 0 | 0 | 0 | 0 | 0 | 0 | * | 5.02e-06 | 0 | 0 | 0 | 0 | 0 | 0 | 0 | 0 | 0 | 0 | 0 | INHALATION |  |  | 0 | 0 | 0
1330 | INCO 70-FCAW | 24 | 7439965 | Manganese | 1e-05 | NonCancerChronicDerived_InhSoilDerm | 0 | 0.00011111 | 0 | 0 | 0 | 0 | 0 | 0 | 0 | 0 | 0 | 0 | 0 | 0 | * | 1e-05 | 0 | 0 | 0 | 0 | 0 | 0 | 0 | 0 | 0 | 0 | 0 | INHALATION |  |  | 0 | 0 | 0
1331 | INCO 71-FCAW | 24 | 7440020 | Nickel | 0.000702 | NonCancerChronicDerived_InhSoilDerm | 0 | 0 | 0 | 0 | 0 | 0.00034723 | 0.050143 | 0 | 0 | 0 | 0 | 0.050143 | 0 | 0 | * | 0.000702 | 3.4874e-06 | 3.3214e-07 | 0 | 0 | 0 | 0 | 0 | 0 | 0 | 0 | 0 | INHALATION | SOIL | DERMAL | 0 | 0 | 0
1332 | INCO 72-FCAW | 24 | 7723140 | Phosphorus | 2.87e-07 | NonCancerChronicDerived_InhSoilDerm | 0 | 0 | 0 | 0 | 0 | 0 | 0 | 0 | 0 | 0 | 0 | 0 | 0 | 0 | * | 2.87e-07 | 0 | 0 | 0 | 0 | 0 | 0 | 0 | 0 | 0 | 0 | 0 | INHALATION |  |  | 0 | 0 | 0
1333 | INCO 73-FCAW | 24 | 7439921 | Lead | 0 | NonCancerChronicDerived_InhSoilDerm | 0 | 0 | 0 | 0 | 0 | 0 | 0 | 0 | 0 | 0 | 0 | 0 | 0 | 0 | * | 0 | 0 | 0 | 0 | 0 | 0 | 0 | 0 | 0 | 0 | 0 | 0 | INHALATION |  |  | 0 | 0 | 0
1334 | INCO 74-FCAW | 24 | 7440622 | Vanadium | 0 | NonCancerChronicDerived_InhSoilDerm | 0 | 0 | 0 | 0 | 0 | 0 | 0 | 0 | 0 | 0 | 0 | 0 | 0 | 0 | * | 0 | 0 | 0 | 0 | 0 | 0 | 0 | 0 | 0 | 0 | 0 | 0 | INHALATION |  |  | 0 | 0 | 0
1335 | INCO 75-FCAW | 24 | 7440666 | Zinc | 0 | NonCancerChronicDerived_InhSoilDerm | 0 | 0 | 0 | 0 | 0 | 0 | 0 | 0 | 0 | 0 | 0 | 0 | 0 | 0 | * | 0 | 0 | 0 | 0 | 0 | 0 | 0 | 0 | 0 | 0 | 0 | 0 | INHALATION |  |  | 0 | 0 | 0
1336 | L-56-FCAW | 24 | 7429905 | Aluminum | 0 | NonCancerChronicDerived_InhSoilDerm | 0 | 0 | 0 | 0 | 0 | 0 | 0 | 0 | 0 | 0 | 0 | 0 | 0 | 0 | * | 0 | 0 | 0 | 0 | 0 | 0 | 0 | 0 | 0 | 0 | 0 | 0 | INHALATION |  |  | 0 | 0 | 0
1337 | L-56-FCAW | 24 | 1344281 | Alumin Oxide | 0 | NonCancerChronicDerived_InhSoilDerm | 0 | 0 | 0 | 0 | 0 | 0 | 0 | 0 | 0 | 0 | 0 | 0 | 0 | 0 | * | 0 | 0 | 0 | 0 | 0 | 0 | 0 | 0 | 0 | 0 | 0 | 0 | INHALATION |  |  | 0 | 0 | 0
1338 | L-56-FCAW | 24 | 7440417 | Beryllium | 0 | NonCancerChronicDerived_InhSoilDerm | 0 | 0 | 0 | 0 | 0 | 0 | 0 | 0 | 0 | 0 | 0 | 0 | 0 | 0 | * | 0 | 0 | 0 | 0 | 0 | 0 | 0 | 0 | 0 | 0 | 0 | 0 | INHALATION |  |  | 0 | 0 | 0
1339 | L-56-FCAW | 24 | 7440439 | Cadmium | 0 | NonCancerChronicDerived_InhSoilDerm | 0 | 0 | 0 | 0 | 0 | 0 | 0 | 0 | 0 | 0 | 0 | 0 | 0 | 0 | * | 0 | 0 | 0 | 0 | 0 | 0 | 0 | 0 | 0 | 0 | 0 | 0 | INHALATION |  |  | 0 | 0 | 0
1340 | L-56-FCAW | 24 | 7440484 | Cobalt | 0 | NonCancerChronicDerived_InhSoilDerm | 0 | 0 | 0 | 0 | 0 | 0 | 0 | 0 | 0 | 0 | 0 | 0 | 0 | 0 | * | 0 | 0 | 0 | 0 | 0 | 0 | 0 | 0 | 0 | 0 | 0 | 0 | INHALATION |  |  | 0 | 0 | 0
1341 | L-56-FCAW | 24 | 7440473 | Chromium | 0 | NonCancerChronicDerived_InhSoilDerm | 0 | 0 | 0 | 0 | 0 | 0 | 0 | 0 | 0 | 0 | 0 | 0 | 0 | 0 | * | 0 | 0 | 0 | 0 | 0 | 0 | 0 | 0 | 0 | 0 | 0 | 0 | INHALATION |  |  | 0 | 0 | 0
1342 | L-56-FCAW | 24 | 18540299 | Cr(VI) | 0 | NonCancerChronicDerived_InhSoilDerm | 0 | 0 | 0 | 0 | 0 | 0 | 0 | 0 | 0 | 0 | 0 | 0 | 0 | 0 | * | 0 | 0 | 0 | 0 | 0 | 0 | 0 | 0 | 0 | 0 | 0 | 0 | INHALATION |  |  | 0 | 0 | 0
1343 | L-56-FCAW | 24 | 1175 | Silica, Crystln | 0 | NonCancerChronicDerived_InhSoilDerm | 0 | 0 | 0 | 0 | 0 | 0 | 0 | 0 | 0 | 0 | 0 | 0 | 0 | 0 | * | 0 | 0 | 0 | 0 | 0 | 0 | 0 | 0 | 0 | 0 | 0 | 0 | INHALATION |  |  | 0 | 0 | 0
1344 | L-56-FCAW | 24 | 7440508 | Copper | 0 | NonCancerChronicDerived_InhSoilDerm | 0 | 0 | 0 | 0 | 0 | 0 | 0 | 0 | 0 | 0 | 0 | 0 | 0 | 0 | * | 0 | 0 | 0 | 0 | 0 | 0 | 0 | 0 | 0 | 0 | 0 | 0 | INHALATION |  |  | 0 | 0 | 0
1345 | L-56-FCAW | 24 | 7439965 | Manganese | 5.02e-05 | NonCancerChronicDerived_InhSoilDerm | 0 | 0.00055778 | 0 | 0 | 0 | 0 | 0 | 0 | 0 | 0 | 0 | 0 | 0 | 0 | * | 5.02e-05 | 0 | 0 | 0 | 0 | 0 | 0 | 0 | 0 | 0 | 0 | 0 | INHALATION |  |  | 0 | 0 | 0
1346 | L-56-FCAW | 24 | 7440020 | Nickel | 0 | NonCancerChronicDerived_InhSoilDerm | 0 | 0 | 0 | 0 | 0 | 0 | 0 | 0 | 0 | 0 | 0 | 0 | 0 | 0 | * | 0 | 0 | 0 | 0 | 0 | 0 | 0 | 0 | 0 | 0 | 0 | 0 | INHALATION |  |  | 0 | 0 | 0
1347 | L-56-FCAW | 24 | 7723140 | Phosphorus | 0 | NonCancerChronicDerived_InhSoilDerm | 0 | 0 | 0 | 0 | 0 | 0 | 0 | 0 | 0 | 0 | 0 | 0 | 0 | 0 | * | 0 | 0 | 0 | 0 | 0 | 0 | 0 | 0 | 0 | 0 | 0 | 0 | INHALATION |  |  | 0 | 0 | 0
1348 | L-56-FCAW | 24 | 7439921 | Lead | 0 | NonCancerChronicDerived_InhSoilDerm | 0 | 0 | 0 | 0 | 0 | 0 | 0 | 0 | 0 | 0 | 0 | 0 | 0 | 0 | * | 0 | 0 | 0 | 0 | 0 | 0 | 0 | 0 | 0 | 0 | 0 | 0 | INHALATION |  |  | 0 | 0 | 0
1349 | L-56-FCAW | 24 | 7440622 | Vanadium | 0 | NonCancerChronicDerived_InhSoilDerm | 0 | 0 | 0 | 0 | 0 | 0 | 0 | 0 | 0 | 0 | 0 | 0 | 0 | 0 | * | 0 | 0 | 0 | 0 | 0 | 0 | 0 | 0 | 0 | 0 | 0 | 0 | INHALATION |  |  | 0 | 0 | 0
1350 | L-56-FCAW | 24 | 7440666 | Zinc | 0 | NonCancerChronicDerived_InhSoilDerm | 0 | 0 | 0 | 0 | 0 | 0 | 0 | 0 | 0 | 0 | 0 | 0 | 0 | 0 | * | 0 | 0 | 0 | 0 | 0 | 0 | 0 | 0 | 0 | 0 | 0 | 0 | INHALATION |  |  | 0 | 0 | 0
1351 | M12K-SAW | 24 | 7429905 | Aluminum | 0 | NonCancerChronicDerived_InhSoilDerm | 0 | 0 | 0 | 0 | 0 | 0 | 0 | 0 | 0 | 0 | 0 | 0 | 0 | 0 | * | 0 | 0 | 0 | 0 | 0 | 0 | 0 | 0 | 0 | 0 | 0 | 0 | INHALATION |  |  | 0 | 0 | 0
1352 | M12K-SAW | 24 | 1344281 | Alumin Oxide | 0 | NonCancerChronicDerived_InhSoilDerm | 0 | 0 | 0 | 0 | 0 | 0 | 0 | 0 | 0 | 0 | 0 | 0 | 0 | 0 | * | 0 | 0 | 0 | 0 | 0 | 0 | 0 | 0 | 0 | 0 | 0 | 0 | INHALATION |  |  | 0 | 0 | 0
1353 | M12K-SAW | 24 | 7440417 | Beryllium | 0 | NonCancerChronicDerived_InhSoilDerm | 0 | 0 | 0 | 0 | 0 | 0 | 0 | 0 | 0 | 0 | 0 | 0 | 0 | 0 | * | 0 | 0 | 0 | 0 | 0 | 0 | 0 | 0 | 0 | 0 | 0 | 0 | INHALATION |  |  | 0 | 0 | 0
1354 | M12K-SAW | 24 | 7440439 | Cadmium | 0 | NonCancerChronicDerived_InhSoilDerm | 0 | 0 | 0 | 0 | 0 | 0 | 0 | 0 | 0 | 0 | 0 | 0 | 0 | 0 | * | 0 | 0 | 0 | 0 | 0 | 0 | 0 | 0 | 0 | 0 | 0 | 0 | INHALATION |  |  | 0 | 0 | 0
1355 | M12K-SAW | 24 | 7440484 | Cobalt | 0 | NonCancerChronicDerived_InhSoilDerm | 0 | 0 | 0 | 0 | 0 | 0 | 0 | 0 | 0 | 0 | 0 | 0 | 0 | 0 | * | 0 | 0 | 0 | 0 | 0 | 0 | 0 | 0 | 0 | 0 | 0 | 0 | INHALATION |  |  | 0 | 0 | 0
1356 | M12K-SAW | 24 | 7440473 | Chromium | 0 | NonCancerChronicDerived_InhSoilDerm | 0 | 0 | 0 | 0 | 0 | 0 | 0 | 0 | 0 | 0 | 0 | 0 | 0 | 0 | * | 0 | 0 | 0 | 0 | 0 | 0 | 0 | 0 | 0 | 0 | 0 | 0 | INHALATION |  |  | 0 | 0 | 0
1357 | M12K-SAW | 24 | 18540299 | Cr(VI) | 0 | NonCancerChronicDerived_InhSoilDerm | 0 | 0 | 0 | 0 | 0 | 0 | 0 | 0 | 0 | 0 | 0 | 0 | 0 | 0 | * | 0 | 0 | 0 | 0 | 0 | 0 | 0 | 0 | 0 | 0 | 0 | 0 | INHALATION |  |  | 0 | 0 | 0
1358 | M12K-SAW | 24 | 1175 | Silica, Crystln | 0 | NonCancerChronicDerived_InhSoilDerm | 0 | 0 | 0 | 0 | 0 | 0 | 0 | 0 | 0 | 0 | 0 | 0 | 0 | 0 | * | 0 | 0 | 0 | 0 | 0 | 0 | 0 | 0 | 0 | 0 | 0 | 0 | INHALATION |  |  | 0 | 0 | 0
1359 | M12K-SAW | 24 | 7440508 | Copper | 8.78e-09 | NonCancerChronicDerived_InhSoilDerm | 0 | 0 | 0 | 0 | 0 | 0 | 0 | 0 | 0 | 0 | 0 | 0 | 0 | 0 | * | 8.78e-09 | 0 | 0 | 0 | 0 | 0 | 0 | 0 | 0 | 0 | 0 | 0 | INHALATION |  |  | 0 | 0 | 0
1360 | M12K-SAW | 24 | 7439965 | Manganese | 3.14e-08 | NonCancerChronicDerived_InhSoilDerm | 0 | 3.4889e-07 | 0 | 0 | 0 | 0 | 0 | 0 | 0 | 0 | 0 | 0 | 0 | 0 | * | 3.14e-08 | 0 | 0 | 0 | 0 | 0 | 0 | 0 | 0 | 0 | 0 | 0 | INHALATION |  |  | 0 | 0 | 0
1361 | M12K-SAW | 24 | 7440020 | Nickel | 0 | NonCancerChronicDerived_InhSoilDerm | 0 | 0 | 0 | 0 | 0 | 0 | 0 | 0 | 0 | 0 | 0 | 0 | 0 | 0 | * | 0 | 0 | 0 | 0 | 0 | 0 | 0 | 0 | 0 | 0 | 0 | 0 | INHALATION |  |  | 0 | 0 | 0
1362 | M12K-SAW | 24 | 7723140 | Phosphorus | 7.52e-10 | NonCancerChronicDerived_InhSoilDerm | 0 | 0 | 0 | 0 | 0 | 0 | 0 | 0 | 0 | 0 | 0 | 0 | 0 | 0 | * | 7.52e-10 | 0 | 0 | 0 | 0 | 0 | 0 | 0 | 0 | 0 | 0 | 0 | INHALATION |  |  | 0 | 0 | 0
1363 | M12K-SAW | 24 | 7439921 | Lead | 0 | NonCancerChronicDerived_InhSoilDerm | 0 | 0 | 0 | 0 | 0 | 0 | 0 | 0 | 0 | 0 | 0 | 0 | 0 | 0 | * | 0 | 0 | 0 | 0 | 0 | 0 | 0 | 0 | 0 | 0 | 0 | 0 | INHALATION |  |  | 0 | 0 | 0
1364 | M12K-SAW | 24 | 7440622 | Vanadium | 0 | NonCancerChronicDerived_InhSoilDerm | 0 | 0 | 0 | 0 | 0 | 0 | 0 | 0 | 0 | 0 | 0 | 0 | 0 | 0 | * | 0 | 0 | 0 | 0 | 0 | 0 | 0 | 0 | 0 | 0 | 0 | 0 | INHALATION |  |  | 0 | 0 | 0
1365 | M12K-SAW | 24 | 7440666 | Zinc | 0 | NonCancerChronicDerived_InhSoilDerm | 0 | 0 | 0 | 0 | 0 | 0 | 0 | 0 | 0 | 0 | 0 | 0 | 0 | 0 | * | 0 | 0 | 0 | 0 | 0 | 0 | 0 | 0 | 0 | 0 | 0 | 0 | INHALATION |  |  | 0 | 0 | 0